## Optimimum
BPSS Mass Breakdown
[6 empty] | Mass |  |  | Assembly
Model | Name | Material | mm^3 | mm^3/in^3 | In^3 | lbs | kg | QTY | Mass kg | Qty | Total Mass |  | % total mass
25O151 | Adjustor | [7 empty] | 0.095641 | 4 | 0.38256 | kg | 18.77% | whole assy
|  | Aluminum | 35263.74 | 16387.064 | 2.1519 | 0.21089 | 0.095641 | 1 | 0.095641 |  | % sub assy |  | 4.693% | each part
25O155 | Longeron | [7 empty] | 0.18163 | 4 | 0.72653 | kg | 35.65% | whole assy
| Tubing | Carbon | 75776.5 | 16387.064 | 4.6242 | 0.2682 | 0.12163 | 1 | 0.12163 | 66.97% | % sub assy |  | 5.968% | each part
| Inserts | Aluminum | 37837 | 16387.064 | 2.309 | 0.22628 | 39.4 | 1 | 0.06 | 33.03% | % sub assy |  | 2.944% | each part
25O154 | F_Cruciform | [7 empty] | 0.34871 | 1 | 0.34871 | kg | 17.11% | whole assy
| panel mount | Fastener | 39.6 | 16387.064 | 0.0024165 | 0.00072013 | 0.00032659 | 16 | 0.0052254 | 1.499% | % sub assy |  | 0.2564% | each part
| Honeycomb | 4pcf core | 952500 | 16387.064 | 58.1251 | 0.088568 | 0.040167 | 1 | 0.040167 | 11.52% | % sub assy |  | 1.971% | each part
| face sheets | Carbon | 69748 | 16387.064 | 4.2563 | 0.24686 | 0.11196 | 1 | 0.11196 | 32.11% | % sub assy |  | 5.493% | each part
| panel mount | plastic | 1113 | 16387.064 | 0.067919 | 0.0039393 | 0.0017865 | 8 | 0.014292 | 4.099% | % sub assy |  | 0.7012% | each part
| Longeron Mt | Aluminum | 6794.656 | 16387.064 | 0.41464 | 0.040634 | 0.018428 | 4 | 0.073713 | 21.14% | % sub assy |  | 3.617% | each part
| trolley mt | Aluminum | 19053.28 | 16387.064 | 1.1627 | 0.11394 | 0.051676 | 2 | 0.10335 | 29.64% | % sub assy |  | 5.071% | each part
25O153 | M_Cruciform | [7 empty] | 0.23613 | 1 | 0.23613 | kg | 11.59% | whole assy
| Honeycomb | 4pcf core | 1087840 | 16387.064 | 66.3841 | 0.10115 | 0.045874 | 1 | 0.045874 | 19.43% | % sub assy |  | 2.251% | each part
| face sheets | carbon | 70903.42 | 16387.064 | 4.3268 | 0.25095 | 0.11381 | 1 | 0.11381 | 48.2% | % sub assy |  | 5.584% | each part
| 167 | Aluminum | 7045.984 | 16387.064 | 0.42997 | 0.042137 | 0.01911 | 4 | 0.07644 | 32.37% | % sub assy |  | 3.75% | each part
25O152 | B_Cruciform | [7 empty] | 0.34421 | 1 | 0.34421 | kg | 16.89% | whole assy
| panel mount | Fastener | 39.6 | 16387.064 | 0.0024165 | 0.00072013 | 0.00032659 | 16 | 0.0052254 | 1.518% | % sub assy |  | 0.2564% | each part
| Honeycomb | 4pcf core | 907511 | 16387.064 | 55.3797 | 0.084385 | 0.03827 | 1 | 0.03827 | 11.12% | % sub assy |  | 1.878% | each part
| face sheets | carbon | 69914.6 | 16387.064 | 4.2665 | 0.24745 | 0.11222 | 1 | 0.11222 | 32.6% | % sub assy |  | 5.506% | each part
171 | panel mount | plastic | 1113 | 16387.064 | 0.067919 | 0.0039393 | 0.0017865 | 8 | 0.014292 | 4.152% | % sub assy |  | 0.7012% | each part
172 | pulley | Aluminum | 1539.39 | 16387.064 | 0.093939 | 0.0092061 | 0.0041751 | 4 | 0.0167 | 4.852% | % sub assy |  | 0.8194% | each part
164 | pulley mt | Aluminum | 9555.04 | 16387.064 | 0.58308 | 0.057142 | 0.0185 | 3 | 0.0555 | 16.12% | % sub assy |  | 2.723% | each part
165 | pulley mt btm | Aluminum | 23040.88 | 16387.064 | 1.406 | 0.13779 | 0.042 | 1 | 0.042 | 12.2% | % sub assy |  | 2.061% | each part
166 | trolley mt | Aluminum | 19053.28 | 16387.064 | 1.1627 | 0.11394 | 0.03 | 2 | 0.06 | 17.43% | % sub assy |  | 2.944% | each part
Fasteners | Longeron Mt | Fastener | 78 | 16387.064 | 0.0047599 | 0.0014184 | 0.00064328 | 1 | 0.00064328 | 24 | 0.015439 | kg
[11 empty] | 2.0381 | kg | Total Mass
[11 empty] | 4.4941 | lb | Total Mass
2.65# per cubic foot Core v.s. 6pcf
All Al inserts reduced to 80% or more of original mass
1 mm face sheets | [8 empty] | Mass Al | 0.6677
0.5mm wall on tubes
[9 empty] | insert | 0.22235
[9 empty] | longeron | 0.24
[9 empty] | total plastic? | 0.46235
0.20535

## Conservative
BPSS Mass Breakdown
[6 empty] | Mass Each |  |  | Assembly
Model | Name | Material | mm^3 | mm^3/in^3 | In^3 | lbs | kg | QTY | Mass kg | Qty | Total Mass |  | % total mass
25O151 | Adjustor | [7 empty] | 0.095641 | 4 | 0.38256 | kg | 11.76% | whole assy
|  | Aluminum | 35263.74 | 16387.064 | 2.1519 | 0.21089 | 0.095641 | 1 | 0.095641 |  | % sub assy |  | 2.941% | each part
25O155 | Longeron | [7 empty] | 0.34589 | 4 | 1.3835 | kg | 42.54% | whole assy
| Tubing | Carbon | 151553 | 16387.064 | 9.2483 | 0.5364 | 0.24327 | 1 | 0.24327 | 70.33% | % sub assy |  | 7.48% | each part
| Inserts | Aluminum | 37837 | 16387.064 | 2.309 | 0.22628 | 0.10262 | 1 | 0.10262 | 29.67% | % sub assy |  | 3.155% | each part
25O154 | F_Cruciform | [7 empty] | 0.50623 | 1 | 0.50623 | kg | 15.56% | whole assy
| panel mount | Fastener | 39.6 | 16387.064 | 0.0024165 | 0.00072013 | 0.00032659 | 16 | 0.0052254 | 1.032% | % sub assy |  | 0.1607% | each part
| Honeycomb | core | 952500 | 16387.064 | 58.1251 | 0.2325 | 0.10544 | 1 | 0.10544 | 20.83% | % sub assy |  | 3.242% | each part
| face sheets | Carbon | 99640 | 16387.064 | 6.0804 | 0.35266 | 0.15994 | 1 | 0.15994 | 31.59% | % sub assy |  | 4.918% | each part
| panel mount | plastic | 1113 | 16387.064 | 0.067919 | 0.0039393 | 0.0017865 | 8 | 0.014292 | 2.823% | % sub assy |  | 0.4394% | each part
| Longeron Mt | Aluminum | 8493.32 | 16387.064 | 0.51829 | 0.050793 | 0.023035 | 4 | 0.092141 | 18.2% | % sub assy |  | 2.833% | each part
| trolley mt | Aluminum | 23816.6 | 16387.064 | 1.4534 | 0.14243 | 0.064595 | 2 | 0.12919 | 25.52% | % sub assy |  | 3.972% | each part
25O154 | M_Cruciform | [7 empty] | 0.37856 | 1 | 0.37856 | kg | 11.64% | whole assy
| Honeycomb | core | 1087840 | 16387.064 | 66.3841 | 0.26554 | 0.12042 | 1 | 0.12042 | 31.81% | % sub assy |  | 3.703% | each part
| face sheets | carbon | 101290.6 | 16387.064 | 6.1811 | 0.35851 | 0.16259 | 1 | 0.16259 | 42.95% | % sub assy |  | 4.999% | each part
| 167 | Aluminum | 8807.48 | 16387.064 | 0.53747 | 0.052672 | 0.023887 | 4 | 0.095549 | 25.24% | % sub assy |  | 2.938% | each part
25O154 | F_Cruciform | [7 empty] | 0.60148 | 1 | 0.60148 | kg | 18.49% | whole assy
| panel mount | Fastener | 39.6 | 16387.064 | 0.0024165 | 0.00072013 | 0.00032659 | 16 | 0.0052254 | 0.8688% | % sub assy |  | 0.1607% | each part
| Honeycomb | core | 907511 | 16387.064 | 55.3797 | 0.22152 | 0.10046 | 1 | 0.10046 | 16.7% | % sub assy |  | 3.089% | each part
| face sheets | carbon | 99878 | 16387.064 | 6.0949 | 0.35351 | 0.16032 | 1 | 0.16032 | 26.65% | % sub assy |  | 4.929% | each part
171 | panel mount | plastic | 1113 | 16387.064 | 0.067919 | 0.0039393 | 0.0017865 | 8 | 0.014292 | 2.376% | % sub assy |  | 0.4394% | each part
172 | pulley | Aluminum | 1539.39 | 16387.064 | 0.093939 | 0.0092061 | 0.0041751 | 4 | 0.0167 | 2.777% | % sub assy |  | 0.5135% | each part
164 | pulley mt | Aluminum | 11943.8 | 16387.064 | 0.72886 | 0.071428 | 0.032394 | 3 | 0.097181 | 16.16% | % sub assy |  | 2.988% | each part
165 | pulley mt btm | Aluminum | 28801.1 | 16387.064 | 1.7576 | 0.17224 | 0.078113 | 1 | 0.078113 | 12.99% | % sub assy |  | 2.402% | each part
166 | trolley mt | Aluminum | 23816.6 | 16387.064 | 1.4534 | 0.14243 | 0.064595 | 2 | 0.12919 | 21.48% | % sub assy |  | 3.972% | each part
Fasteners | Longeron Mt | Fastener | 78 | 16387.064 | 0.0047599 | 0.0014184 | 0.00064328 | 1 | 0.00064328 | 24 | 0.015439 | kg
[9 empty] | 1.2142 | 1.5958 | 3.2524 | kg | Total Mass | 6.5048 | 4.2408 | 2.1204
[11 empty] | 7.1715 | lb | Total Mass
[11 empty] | 1.9754 | kg

## Adjustor Mass
Mass Breakdown of Adjustor
Part Number | QTY | Volume | Material | Total | Mass | Mass | % Spring Adj
|  | (mm^3) |  | Volume | LBS | Kg
25o042 | 1 | 5368 | Al | 5368 | 0.032102 | 0.014559 | 14.42%
25o053 | 1 | 6082 | Al | 6082 | 0.036372 | 0.016495 | 16.34%
25o044 | 1 | 3860 | Al | 3860 | 0.023084 | 0.010469 | 10.37%
25o045 | 1 | 93 | Al | 93 | 0.00055617 | 0.00025223 | 0.2499%
25o046 | 1 | 10875 | Al | 10875 | 0.065036 | 0.029495 | 29.22%
25o047 | 1 | 3476 | Al | 3476 | 0.020788 | 0.0094275 | 9.34%
25o048 | 1 | 876 | SS | 876 | 0.01593 | 0.0072245 | 7.157%
25o049 | 2 | 9 | Al | 18 | 0.00010765 | 4.8819e-05 | 0.04836%
25o050 | 1 | 250 | SS | 250 | 0.0045463 | 0.0020618 | 2.043%
25o082 | 1 | 772 | Al | 772 | 0.0046168 | 0.0020938 | 2.074%
Spring | 1 | 3069 | SS | 3069 | 0.05581 | 0.025311 | 25.07%
|  | Al-Vol | SS Vol | Lbs-Al | Lbs-SS | Lb-Mass | Kg-Mass
Fixed Adjustor |  | 30544 | 1126 | 0.18266 | 0.020476 | 0.20314 | 0.092127
Spring Adjustor |  | 24462 | 4195 | 0.14629 | 0.076286 | 0.22258 | 0.10094