## OUTER SERVICE PANEL SIDEC
OUTER SERVICE PANEL PP0 to PP1B Connectivity SIDE-C
Outer Panel Module ElectricalServices
|  |  |  | PP0 DESIGNATION |  |  | CORRUGATION |  |  |  | PP1 FLEX DESIGNATION |  |  |  | PP1B CONNECTOR |  |  |  | CABLES IN CONNECTOR |  |  | CONNECTOR CONNECTIVITY | [12 empty] | CONNECTOR MAPS | LOCATION MAPS
| SIDE/ OCTANT |  | Local Support Bundle Designator | PP0 Flex Location Designation | Service Panel Position | PP0 Flex Position | Corrugation | C-1 | C-2 | C-3 | PP1 Flex ASSEMBLY | Type 1 wire bundle Generic Label Identifier |  | Connector Labels | PP1B Connector Cardinal Name | Corrugated Panel | Row | Position | Type | qty | type(s) | P1-B | P1-T | P2-B | P2-T | P3-B | P3-T | P4-B | P4-T | P5-B | P5-T | P6-B | P6-T | Channels Included
SQP-C78 | C8 | LEFT PANEL | L2-B26-S2-6 | SQP-C78-OP-C8-P6L-B | 6 | B | 3 |  |  | X | OHV3-C8 | HV- | BnB | OHV 3 | PP1B-OSP-C8-R2-P2 | PP1B-OSP-C8 | 2 | 2 | HV | 4 EACH | 2E1 | [8 empty] | OHV 3 |  |  |  | HV
|  |  | L2-B26-S1-7 | SQP-C78-OP-C8-P6L-T | 6 | T | [5 empty] | HV- | BnT
|  |  | L2-B25-S2-6 | SQP-C78-OP-C8-P5L-B | 5 | B | [5 empty] | HV- | AnB
|  |  | L2-B25-S1-7 | SQP-C78-OP-C8-P5L-T | 5 | T | [5 empty] | HV- | AnT
|  |  | L0-B10-S2-6 | SQP-C78-OP-C8-P4L-B | 4 | B | 2 |  | X |  | OHV2-C8 | HV- | BnB | OHV 2 | PP1B-OSP-C8-R2-P3 | PP1B-OSP-C8 | 2 | 3 | HV | 4 EACH | 2E1 |  |  |  |  | OHV 2
|  |  | L0-B11-S1-7 | SQP-C78-OP-C8-P4L-T | 4 | T | [5 empty] | HV- | BnT
|  |  | L0-B09-S2-6 | SQP-C78-OP-C8-P3L-B | 3 | B | [5 empty] | HV- | AnB
|  |  | BL Spare (7) | SQP-C78-OP-C8-P3L-T | 3 | T | [5 empty] | HV- | AnT
|  |  | L2-B24-S2-6 | SQP-C78-OP-C8-P2L-B | 2 | B | 1 | X |  |  | OHV1-C8 | HV- | BnB | OHV 1 | PP1B-OSP-C8-R2-P4 | PP1B-OSP-C8 | 2 | 4 | HV | 4 EACH | 2E1 | OHV 1
|  |  | L2-B24-S1-7 | SQP-C78-OP-C8-P2L-T | 2 | T | [5 empty] | HV- | BnT
|  |  | D1C-S08 | SQP-C78-OP-C8-P1L-B | 1 | B | [5 empty] | HV- | AnB
|  |  | D3C-S08 | SQP-C78-OP-C8-P1L-T | 1 | T | [5 empty] | HV- | AnT
|  |  | L2-B26-S2-6 | SQP-C78-OP-C8-P6L-B | 6 | B | 3 |  |  | X | ONTC3-C8 | R- | RR | ONTC3 (R) | PP1B-ISP-C8-R2-P3 | PP1B-ISP-C8 | 2 | 3 | NTC/Opto | 4 EACH | 2E2 | [10 empty] | ONTC3 R(2) |  | NTC, RST_OPTO, VPIN, VISET, NTC-OPTO, RST_MCC
|  |  | L2-B26-S1-7 | SQP-C78-OP-C8-P6L-T | 6 | T | [5 empty] | R- | R
|  |  | L2-B25-S2-6 | SQP-C78-OP-C8-P5L-B | 5 | B | [5 empty] | L- | L | ONTC3 (L) | PP1B-OSP-C8-R2-P1 | PP1B-OSP-C8 | 2 | 1 | NTC/Opto | 4 EACH | 2E2 | [8 empty] | ONTC3 L (1)
|  |  | L2-B25-S1-7 | SQP-C78-OP-C8-P5L-T | 5 | T | [5 empty] | L- | LL
|  |  | L0-B10-S2-6 | SQP-C78-OP-C8-P4L-B | 4 | B | 2 |  | X |  | ONTC2-C8 | R- | RR | ONTC2 (R) | PP1B-OSP-C8-R1-P1 | PP1B-OSP-C8 | 1 | 1 | NTC/Opto | 4 EACH | 2E2 | [6 empty] | ONTC2 R (2)
|  |  | L0-B11-S1-7 | SQP-C78-OP-C8-P4L-T | 4 | T | [5 empty] | R- | R
|  |  | L0-B09-S2-6 | SQP-C78-OP-C8-P3L-B | 3 | B | [5 empty] | L- | L | ONTC2 (L) | PP1B-OSP-C8-R1-P2 | PP1B-OSP-C8 | 1 | 2 | NTC/Opto | 4 EACH | 2E2 |  |  |  |  | ONTC2 L (1)
|  |  | BL Spare (7) | SQP-C78-OP-C8-P3L-T | 3 | T | [5 empty] | L- | LL
|  |  | L2-B24-S2-6 | SQP-C78-OP-C8-P2L-B | 2 | B | 1 | X |  |  | ONTC1-C8 | R- | RR | ONTC1 (R) | PP1B-OSP-C8-R1-P3 | PP1B-OSP-C8 | 1 | 3 | NTC/Opto | 4 EACH | 2E2 |  |  | ONTC1 R (2)
|  |  | L2-B24-S1-7 | SQP-C78-OP-C8-P2L-T | 2 | T | [5 empty] | R- | R
|  |  | D1C-S08 | SQP-C78-OP-C8-P1L-B | 1 | B | [5 empty] | L- | L | ONTC1 (L) | PP1B-OSP-C8-R1-P4 | PP1B-OSP-C8 | 1 | 4 | NTC/Opto | 4 EACH | 2E2 | ONTC1 L (1)
|  |  | D3C-S08 | SQP-C78-OP-C8-P1L-T | 1 | T | [5 empty] | L- | LL
|  |  | L2-B26-S2-6 | SQP-C78-OP-C8-P6L-B | 6 | B | 3 |  |  | X | OPS6-C8 | 6 | R | OPS-6(R) | PP1B-OSP-C8-R3-P1 | PP1B-OSP-C8 | 3 | 1 | Power | 1 EACH | 2A, 2B, 2C | [10 empty] | 2 |  | VDD, VDDA, VDC
|  |  | L2-B26-S1-7 | SQP-C78-OP-C8-P6L-T | 6 | T | [5 empty] | 6 | L | OPS-6(L) | PP1B-OSP-C8-R3-P2 | PP1B-OSP-C8 | 3 | 2 | Power | 1 EACH | 2A, 2B, 2C | [11 empty] | 1
|  |  | L2-B25-S2-6 | SQP-C78-OP-C8-P5L-B | 5 | B |  |  |  |  | OPS5-C8 | 5 | R | OPS-5(R) | PP1B-OSP-C8-R3-P3 | PP1B-OSP-C8 | 3 | 3 | Power | 1 EACH | 2A, 2B, 2C | [8 empty] | 2
|  |  | L2-B25-S1-7 | SQP-C78-OP-C8-P5L-T | 5 | T | [5 empty] | 5 | L | OPS-5(L) | PP1B-OSP-C8-R3-P4 | PP1B-OSP-C8 | 3 | 4 | Power | 1 EACH | 2A, 2B, 2C | [9 empty] | 1
|  |  | L0-B10-S2-6 | SQP-C78-OP-C8-P4L-B | 4 | B | 2 |  | X |  | OPS4-C8 | 4 | R | OPS-4(R) | PP1B-OSP-C8-R4-P1 | PP1B-OSP-C8 | 4 | 1 | Power | 1 EACH | 2A, 2B, 2C | [6 empty] | 2
|  |  | L0-B11-S1-7 | SQP-C78-OP-C8-P4L-T | 4 | T | [5 empty] | 4 | L | OPS-4(L) | PP1B-OSP-C8-R4-P2 | PP1B-OSP-C8 | 4 | 2 | Power | 1 EACH | 2A, 2B, 2C | [7 empty] | 1
|  |  | L0-B09-S2-6 | SQP-C78-OP-C8-P3L-B | 3 | B |  |  |  |  | OPS3-C8 | 3 | R | OPS-3(R) | PP1B-OSP-C8-R4-P3 | PP1B-OSP-C8 | 4 | 3 | Power | 1 EACH | 2A, 2B, 2C |  |  |  |  | 2
|  |  | BL Spare (7) | SQP-C78-OP-C8-P3L-T | 3 | T | [5 empty] | 3 | L | OPS-3(L) | PP1B-OSP-C8-R4-P4 | PP1B-OSP-C8 | 4 | 4 | Power | 1 EACH | 2A, 2B, 2C | [5 empty] | 1
|  |  | L2-B24-S2-6 | SQP-C78-OP-C8-P2L-B | 2 | B | 1 | X |  |  | OPS2-C8 | 2 | R | OPS-2(R) | PP1B-OSP-C8-R5-P1 | PP1B-OSP-C8 | 5 | 1 | Power | 1 EACH | 2A, 2B, 2C |  |  | 2
|  |  | L2-B24-S1-7 | SQP-C78-OP-C8-P2L-T | 2 | T | [5 empty] | 2 | L | OPS-2(L) | PP1B-OSP-C8-R5-P2 | PP1B-OSP-C8 | 5 | 2 | Power | 1 EACH | 2A, 2B, 2C |  |  |  | 1
|  |  | D1C-S08 | SQP-C78-OP-C8-P1L-B | 1 | B |  |  |  |  | OPS1-C8 | 1 | R | OPS-1(R) | PP1B-OSP-C8-R5-P3 | PP1B-OSP-C8 | 5 | 3 | Power | 1 EACH | 2A, 2B, 2C | 2
|  |  | D3C-S08 | SQP-C78-OP-C8-P1L-T | 1 | T | [5 empty] | 1 | L | OPS-1(L) | PP1B-OSP-C8-R5-P4 | PP1B-OSP-C8 | 5 | 4 | Power | 1 EACH | 2A, 2B, 2C |  | 1
| C7 | RIGHT PANEL | L2-B23-S2-6 | SQP-C78-OP-C7-P1R-B | 1 | B | 1 | X |  |  | OPS1-C7 | 1 | R | OPS-1(R) | PP1B-OSP-C7-R5-P4 | PP1B-OSP-C7 | 5 | 4 | Power | 1 EACH | 2A, 2B, 2C | 2 | [11 empty] | VDD, VDDA, VDC
|  |  | L2-B23-S1-7 | SQP-C78-OP-C7-P1R-T | 1 | T | [5 empty] | 1 | L | OPS-1(L) | PP1B-OSP-C7-R5-P3 | PP1B-OSP-C7 | 5 | 3 | Power | 1 EACH | 2A, 2B, 2C |  | 1
|  |  | L2-B22-S2-6 | SQP-C78-OP-C7-P2R-B | 2 | B |  |  |  |  | OPS2-C7 | 2 | R | OPS-2(R) | PP1B-OSP-C7-R5-P2 | PP1B-OSP-C7 | 5 | 2 | Power | 1 EACH | 2A, 2B, 2C |  |  | 2
|  |  | L2-B22-S1-7 | SQP-C78-OP-C7-P2R-T | 2 | T | [5 empty] | 2 | L | OPS-2(L) | PP1B-OSP-C7-R5-P1 | PP1B-OSP-C7 | 5 | 1 | Power | 1 EACH | 2A, 2B, 2C |  |  |  | 1
|  |  | D1C-S07 | SQP-C78-OP-C7-P3R-B | 3 | B | 2 |  | X |  | OPS3-C7 | 3 | R | OPS-3(R) | PP1B-OSP-C7-R4-P4 | PP1B-OSP-C7 | 4 | 4 | Power | 1 EACH | 2A, 2B, 2C |  |  |  |  | 2
|  |  | L0-B10-S1-7 | SQP-C78-OP-C7-P3R-T | 3 | T | [5 empty] | 3 | L | OPS-3(L) | PP1B-OSP-C7-R4-P3 | PP1B-OSP-C7 | 4 | 3 | Power | 1 EACH | 2A, 2B, 2C | [5 empty] | 1
|  |  | BL Spare (6) | SQP-C78-OP-C7-P4R-B | 4 | B |  |  |  |  | OPS4-C7 | 4 | R | OPS-4(R) | PP1B-OSP-C7-R4-P2 | PP1B-OSP-C7 | 4 | 2 | Power | 1 EACH | 2A, 2B, 2C | [6 empty] | 2
|  |  | L0-B09-S1-7 | SQP-C78-OP-C7-P4R-T | 4 | T | [5 empty] | 4 | L | OPS-4(L) | PP1B-OSP-C7-R4-P1 | PP1B-OSP-C7 | 4 | 1 | Power | 1 EACH | 2A, 2B, 2C | [7 empty] | 1
|  |  | L2-B21-S2-6 | SQP-C78-OP-C7-P5R-B | 5 | B | 3 |  |  | X | OPS5-C7 | 5 | R | OPS-5(R) | PP1B-OSP-C7-R3-P4 | PP1B-OSP-C7 | 3 | 4 | Power | 1 EACH | 2A, 2B, 2C | [8 empty] | 2
|  |  | L2-B21-S1-7 | SQP-C78-OP-C7-P5R-T | 5 | T | [5 empty] | 5 | L | OPS-5(L) | PP1B-OSP-C7-R3-P3 | PP1B-OSP-C7 | 3 | 3 | Power | 1 EACH | 2A, 2B, 2C | [9 empty] | 1
|  |  | L2-B20-S2-6 | SQP-C78-OP-C7-P6R-B | 6 | B |  |  |  |  | OPS6-C7 | 6 | R | OPS-6(R) | PP1B-OSP-C7-R3-P2 | PP1B-OSP-C7 | 3 | 2 | Power | 1 EACH | 2A, 2B, 2C | [10 empty] | 2
|  |  | D3C-S07 | SQP-C78-OP-C7-P6R-T | 6 | T | [5 empty] | 6 | L | OPS-6(L) | PP1B-OSP-C7-R3-P1 | PP1B-OSP-C7 | 3 | 1 | Power | 1 EACH | 2A, 2B, 2C | [11 empty] | 1
|  |  | L2-B23-S2-6 | SQP-C78-OP-C7-P2R-B | 2 | B | 1 | X |  |  | ONTC1-C7 | R- | RR | ONTC1 (R) | PP1B-OSP-C7-R5-P4 | PP1B-OSP-C7 | 5 | 4 | NTC/Opto | 4 EACH | 2E2 |  |  | ONTC1 R (2) | [9 empty] | NTC, RST_OPTO, VPIN, VISET, NTC-OPTO, RST_MCC
|  |  | L2-B23-S1-7 | SQP-C78-OP-C7-P2R-T | 2 | T | [5 empty] | R- | R
|  |  | L2-B22-S2-6 | SQP-C78-OP-C7-P1R-B | 1 | B | [5 empty] | L- | L | ONTC1 (L) | PP1B-OSP-C7-R5-P3 | PP1B-OSP-C7 | 5 | 3 | NTC/Opto | 4 EACH | 2E2 | ONTC1 L (1)
|  |  | L2-B22-S1-7 | SQP-C78-OP-C7-P1R-T | 1 | T | [5 empty] | L- | LL
|  |  | D1C-S07 | SQP-C78-OP-C7-P4R-B | 4 | B | 2 |  | X |  | ONTC2-C7 | R- | RR | ONTC2 (R) | PP1B-OSP-C7-R5-P2 | PP1B-OSP-C7 | 5 | 2 | NTC/Opto | 4 EACH | 2E2 | [6 empty] | ONTC2 (R)
|  |  | L0-B10-S1-7 | SQP-C78-OP-C7-P4R-T | 4 | T | [5 empty] | R- | R
|  |  | BL Spare (6) | SQP-C78-OP-C7-P3R-B | 3 | B | [5 empty] | L- | L | ONTC2 (L) | PP1B-OSP-C7-R5-P1 | PP1B-OSP-C7 | 5 | 1 | NTC/Opto | 4 EACH | 2E2 |  |  |  |  | ONtC2 (L)
|  |  | L0-B09-S1-7 | SQP-C78-OP-C7-P3R-T | 3 | T | [5 empty] | L- | LL
|  |  | L2-B21-S2-6 | SQP-C78-OP-C7-P6R-B | 6 | B | 3 |  |  | X | ONTC3-C7 | R- | RR | ONTC3 (R) | PP1B-OSP-C7-R4-P1 | PP1B-OSP-C7 | 4 | 1 | NTC/Opto | 4 EACH | 2E2 | [10 empty] | ONTC3 R(2)
|  |  | L2-B21-S1-7 | SQP-C78-OP-C7-P6R-T | 6 | T | [5 empty] | R- | R
|  |  | L2-B20-S2-6 | SQP-C78-OP-C7-P5R-B | 5 | B | [5 empty] | L- | L | ONTC3 (L) | PP1B-ISP-C7-R4-P3 | PP1B-ISP-C7 | 4 | 3 | NTC/Opto | 4 EACH | 2E2 | [8 empty] | ONTC3 L (1)
|  |  | D3C-S07 | SQP-C78-OP-C7-P5R-T | 5 | T | [5 empty] | L- | LL
|  |  | L2-B23-S2-6 | SQP-C78-OP-C7-P2R-B | 2 | B | 1 | X |  |  | OHV1-C7 | HV- | BnB | OHV1 | PP1B-OSP-C7-R2-P4 | PP1B-OSP-C7 | 2 | 4 | HV | 4 EACH | 2E1 | OHV 1 | [11 empty] | HV
|  |  | L2-B23-S1-7 | SQP-C78-OP-C7-P2R-T | 2 | T | [5 empty] | HV- | BnT
|  |  | L2-B22-S2-6 | SQP-C78-OP-C7-P1R-B | 1 | B | [5 empty] | HV- | AnB
|  |  | L2-B22-S1-7 | SQP-C78-OP-C7-P1R-T | 1 | T | [5 empty] | HV- | AnT
|  |  | D1C-S07 | SQP-C78-OP-C7-P4R-B | 4 | B | 2 |  | X |  | OHV2-C7 | HV- | BnB | OHV2 | PP1B-OSP-C7-R2-P3 | PP1B-OSP-C7 | 2 | 3 | HV | 4 EACH | 2E1 |  |  |  |  | OHV 2
|  |  | L0-B10-S1-7 | SQP-C78-OP-C7-P4R-T | 4 | T | [5 empty] | HV- | BnT
|  |  | BL Spare (6) | SQP-C78-OP-C7-P3R-B | 3 | B | [5 empty] | HV- | AnB
|  |  | L0-B09-S1-7 | SQP-C78-OP-C7-P3R-T | 3 | T | [5 empty] | HV- | AnT
|  |  | L2-B21-S2-6 | SQP-C78-OP-C7-P6R-B | 6 | B | 3 |  |  | X | OHV3-C7 | HV- | BnB | OHV3 | PP1B-OSP-C7-R2-P2 | PP1B-OSP-C7 | 2 | 2 | HV | 4 EACH | 2E1 | [8 empty] | OHV 3
|  |  | L2-B21-S1-7 | SQP-C78-OP-C7-P6R-T | 6 | T | [5 empty] | HV- | BnT
|  |  | L2-B20-S2-6 | SQP-C78-OP-C7-P5R-B | 5 | B | [5 empty] | HV- | AnB
|  |  | D3C-S07 | SQP-C78-OP-C7-P5R-T | 5 | T | [5 empty] | HV- | AnT
SQP-C56 | C6 | LEFT PANEL | D1C-S06 | SQP-C56-OP-C6-P6L-B | 6 | B | 3 |  |  | X | OHV3-C6 | HV- | BnB | OHV 3 | PP1B-OSP-C6-R2-P2 | PP1B-OSP-C6 | 2 | 2 | HV | 4 EACH | 2E1 | [8 empty] | OHV 3 |  |  |  | HV
|  |  | L2-B20-S1-7 | SQP-C56-OP-C6-P6L-T | 6 | T | [5 empty] | HV- | BnT
|  |  | L2-B19-S2-6 | SQP-C56-OP-C6-P5L-B | 5 | B | [5 empty] | HV- | AnB
|  |  | L2-B19-S1-7 | SQP-C56-OP-C6-P5L-T | 5 | T | [5 empty] | HV- | AnT
|  |  | L0-B08-S2-6 | SQP-C56-OP-C6-P4L-B | 4 | B | 2 |  | X |  | OHV2-C6 | HV- | BnB | OHV 2 | PP1B-OSP-C6-R2-P3 | PP1B-OSP-C6 | 2 | 3 | HV | 4 EACH | 2E1 |  |  |  |  | OHV 2
|  |  | L0-B08-S1-7 | SQP-C56-OP-C6-P4L-T | 4 | T | [5 empty] | HV- | BnT
|  |  | L0-B07-S2-6 | SQP-C56-OP-C6-P3L-B | 3 | B | [5 empty] | HV- | AnB
|  |  | D3C-S06 | SQP-C56-OP-C6-P3L-T | 3 | T | [5 empty] | HV- | AnT
|  |  | L2-B18-S2-6 | SQP-C56-OP-C6-P2L-B | 2 | B | 1 | X |  |  | OHV1-C6 | HV- | BnB | OHV 1 | PP1B-OSP-C6-R2-P4 | PP1B-OSP-C6 | 2 | 4 | HV | 4 EACH | 2E1 | OHV 1
|  |  | L2-B18-S1-7 | SQP-C56-OP-C6-P2L-T | 2 | T | [5 empty] | HV- | BnT
|  |  | L2-B17-S2-6 | SQP-C56-OP-C6-P1L-B | 1 | B | [5 empty] | HV- | AnB
|  |  | L12D Spare (7) | SQP-C56-OP-C6-P1L-T | 1 | T | [5 empty] | HV- | AnT
|  |  | D1C-S06 | SQP-C56-OP-C6-P6L-B | 6 | B | 3 |  |  | X | ONTC3-C6 | R- | RR | ONTC3 (R) | PP1B-OSP-C6-R2-P3 | PP1B-OSP-C6 | 2 | 3 | NTC/Opto | 4 EACH | 2E2 | [10 empty] | ONTC3 R(2) |  | NTC, RST_OPTO, VPIN, VISET, NTC-OPTO, RST_MCC
|  |  | L2-B20-S1-7 | SQP-C56-OP-C6-P6L-T | 6 | T | [5 empty] | R- | R
|  |  | L2-B19-S2-6 | SQP-C56-OP-C6-P5L-B | 5 | B | [5 empty] | L- | L | ONTC3 (L) | PP1B-OSP-C6-R2-P1 | PP1B-OSP-C6 | 2 | 1 | NTC/Opto | 4 EACH | 2E2 | [8 empty] | ONTC3 L (1)
|  |  | L2-B19-S1-7 | SQP-C56-OP-C6-P5L-T | 5 | T | [5 empty] | L- | LL
|  |  | L0-B08-S2-6 | SQP-C56-OP-C6-P4L-B | 4 | B | 2 |  | X |  | ONTC2-C6 | R- | RR | ONTC2 (R) | PP1B-OSP-C6-R1-P1 | PP1B-OSP-C6 | 1 | 1 | NTC/Opto | 4 EACH | 2E2 | [6 empty] | ONTC2 R (2)
|  |  | L0-B08-S1-7 | SQP-C56-OP-C6-P4L-T | 4 | T | [5 empty] | R- | R
|  |  | L0-B07-S2-6 | SQP-C56-OP-C6-P3L-B | 3 | B | [5 empty] | L- | L | ONTC2 (L) | PP1B-OSP-C6-R1-P2 | PP1B-OSP-C6 | 1 | 2 | NTC/Opto | 4 EACH | 2E2 |  |  |  |  | ONTC2 L (1)
|  |  | D3C-S06 | SQP-C56-OP-C6-P3L-T | 3 | T | [5 empty] | L- | LL
|  |  | L2-B18-S2-6 | SQP-C56-OP-C6-P2L-B | 2 | B | 1 | X |  |  | ONTC1-C6 | R- | RR | ONTC1 (R) | PP1B-OSP-C6-R1-P3 | PP1B-OSP-C6 | 1 | 3 | NTC/Opto | 4 EACH | 2E2 |  |  | ONTC1 R (2)
|  |  | L2-B18-S1-7 | SQP-C56-OP-C6-P2L-T | 2 | T | [5 empty] | R- | R
|  |  | L2-B17-S2-6 | SQP-C56-OP-C6-P1L-B | 1 | B | [5 empty] | L- | L | ONTC1 (L) | PP1B-OSP-C6-R1-P4 | PP1B-OSP-C6 | 1 | 4 | NTC/Opto | 4 EACH | 2E2 | ONTC1 L (1)
|  |  | L12D Spare (7) | SQP-C56-OP-C6-P1L-T | 1 | T | [5 empty] | L- | LL
|  |  | D1C-S06 | SQP-C56-OP-C6-P6L-B | 6 | B | 3 |  |  | X | OPS6-C6 | 6 | R | OPS-6(R) | PP1B-OSP-C6-R3-P1 | PP1B-OSP-C6 | 3 | 1 | Power | 1 EACH | 2A, 2B, 2C | [10 empty] | 2 |  | VDD, VDDA, VDC
|  |  | L2-B20-S1-7 | SQP-C56-OP-C6-P6L-T | 6 | T | [5 empty] | 6 | L | OPS-6(L) | PP1B-OSP-C6-R3-P2 | PP1B-OSP-C6 | 3 | 2 | Power | 1 EACH | 2A, 2B, 2C | [11 empty] | 1
|  |  | L2-B19-S2-6 | SQP-C56-OP-C6-P5L-B | 5 | B |  |  |  |  | OPS5-C6 | 5 | R | OPS-5(R) | PP1B-OSP-C6-R3-P3 | PP1B-OSP-C6 | 3 | 3 | Power | 1 EACH | 2A, 2B, 2C | [8 empty] | 2
|  |  | L2-B19-S1-7 | SQP-C56-OP-C6-P5L-T | 5 | T | [5 empty] | 5 | L | OPS-5(L) | PP1B-OSP-C6-R3-P4 | PP1B-OSP-C6 | 3 | 4 | Power | 1 EACH | 2A, 2B, 2C | [9 empty] | 1
|  |  | L0-B08-S2-6 | SQP-C56-OP-C6-P4L-B | 4 | B | 2 |  | X |  | OPS4-C6 | 4 | R | OPS-4(R) | PP1B-OSP-C6-R4-P1 | PP1B-OSP-C6 | 4 | 1 | Power | 1 EACH | 2A, 2B, 2C | [6 empty] | 2
|  |  | L0-B08-S1-7 | SQP-C56-OP-C6-P4L-T | 4 | T | [5 empty] | 4 | L | OPS-4(L) | PP1B-OSP-C6-R4-P2 | PP1B-OSP-C6 | 4 | 2 | Power | 1 EACH | 2A, 2B, 2C | [7 empty] | 1
|  |  | L0-B07-S2-6 | SQP-C56-OP-C6-P3L-B | 3 | B |  |  |  |  | OPS3-C6 | 3 | R | OPS-3(R) | PP1B-OSP-C6-R4-P3 | PP1B-OSP-C6 | 4 | 3 | Power | 1 EACH | 2A, 2B, 2C |  |  |  |  | 2
|  |  | D3C-S06 | SQP-C56-OP-C6-P3L-T | 3 | T | [5 empty] | 3 | L | OPS-3(L) | PP1B-OSP-C6-R4-P4 | PP1B-OSP-C6 | 4 | 4 | Power | 1 EACH | 2A, 2B, 2C | [5 empty] | 1
|  |  | L2-B18-S2-6 | SQP-C56-OP-C6-P2L-B | 2 | B | 1 | X |  |  | OPS2-C6 | 2 | R | OPS-2(R) | PP1B-OSP-C6-R5-P1 | PP1B-OSP-C6 | 5 | 1 | Power | 1 EACH | 2A, 2B, 2C |  |  | 2
|  |  | L2-B18-S1-7 | SQP-C56-OP-C6-P2L-T | 2 | T | [5 empty] | 2 | L | OPS-2(L) | PP1B-OSP-C6-R5-P2 | PP1B-OSP-C6 | 5 | 2 | Power | 1 EACH | 2A, 2B, 2C |  |  |  | 1
|  |  | L2-B17-S2-6 | SQP-C56-OP-C6-P1L-B | 1 | B |  |  |  |  | OPS1-C6 | 1 | R | OPS-1(R) | PP1B-OSP-C6-R5-P3 | PP1B-OSP-C6 | 5 | 3 | Power | 1 EACH | 2A, 2B, 2C | 2
|  |  | L12D Spare (7) | SQP-C56-OP-C6-P1L-T | 1 | T | [5 empty] | 1 | L | OPS-1(L) | PP1B-OSP-C6-R5-P4 | PP1B-OSP-C6 | 5 | 4 | Power | 1 EACH | 2A, 2B, 2C |  | 1
| C5 | RIGHT PANEL | L12D Spare (6) | SQP-C56-OP-C5-P1R-B | 1 | B | 1 | X |  |  | OPS1-C5 | 1 | R | OPS-1(R) | PP1B-OSP-C5-R5-P4 | PP1B-OSP-C5 | 5 | 4 | Power | 1 EACH | 2A, 2B, 2C | 2 | [11 empty] | VDD, VDDA, VDC
|  |  | L2-B17-S1-7 | SQP-C56-OP-C5-P1R-T | 1 | T | [5 empty] | 1 | L | OPS-1(L) | PP1B-OSP-C5-R5-P3 | PP1B-OSP-C5 | 5 | 3 | Power | 1 EACH | 2A, 2B, 2C |  | 1
|  |  | L2-B16-S2-6 | SQP-C56-OP-C5-P2R-B | 2 | B |  |  |  |  | OPS2-C5 | 2 | R | OPS-2(R) | PP1B-OSP-C5-R5-P2 | PP1B-OSP-C5 | 5 | 2 | Power | 1 EACH | 2A, 2B, 2C |  |  | 2
|  |  | L2-B16-S1-7 | SQP-C56-OP-C5-P2R-T | 2 | T | [5 empty] | 2 | L | OPS-2(L) | PP1B-OSP-C5-R5-P1 | PP1B-OSP-C5 | 5 | 1 | Power | 1 EACH | 2A, 2B, 2C |  |  |  | 1
|  |  | D1C-S05 | SQP-C56-OP-C5-P3R-B | 3 | B | 2 |  | X |  | OPS3-C5 | 3 | R | OPS-3(R) | PP1B-OSP-C5-R4-P4 | PP1B-OSP-C5 | 4 | 4 | Power | 1 EACH | 2A, 2B, 2C |  |  |  |  | 2
|  |  | L0-B07-S1-7 | SQP-C56-OP-C5-P3R-T | 3 | T | [5 empty] | 3 | L | OPS-3(L) | PP1B-OSP-C5-R4-P3 | PP1B-OSP-C5 | 4 | 3 | Power | 1 EACH | 2A, 2B, 2C | [5 empty] | 1
|  |  | L0-B06-S2-6 | SQP-C56-OP-C5-P4R-B | 4 | B |  |  |  |  | OPS4-C5 | 4 | R | OPS-4(R) | PP1B-OSP-C5-R4-P2 | PP1B-OSP-C5 | 4 | 2 | Power | 1 EACH | 2A, 2B, 2C | [6 empty] | 2
|  |  | L0-B06-S1-7 | SQP-C56-OP-C5-P4R-T | 4 | T | [5 empty] | 4 | L | OPS-4(L) | PP1B-OSP-C5-R4-P1 | PP1B-OSP-C5 | 4 | 1 | Power | 1 EACH | 2A, 2B, 2C | [7 empty] | 1
|  |  | L2-B15-S2-6 | SQP-C56-OP-C5-P5R-B | 5 | B | 3 |  |  | X | OPS5-C5 | 5 | R | OPS-5(R) | PP1B-OSP-C5-R3-P4 | PP1B-OSP-C5 | 3 | 4 | Power | 1 EACH | 2A, 2B, 2C | [8 empty] | 2
|  |  | L2-B15-S1-7 | SQP-C56-OP-C5-P5R-T | 5 | T | [5 empty] | 5 | L | OPS-5(L) | PP1B-OSP-C5-R3-P3 | PP1B-OSP-C5 | 3 | 3 | Power | 1 EACH | 2A, 2B, 2C | [9 empty] | 1
|  |  | L2-B14-S2-6 | SQP-C56-OP-C5-P6R-B | 6 | B |  |  |  |  | OPS6-C5 | 6 | R | OPS-6(R) | PP1B-OSP-C5-R3-P2 | PP1B-OSP-C5 | 3 | 2 | Power | 1 EACH | 2A, 2B, 2C | [10 empty] | 2
|  |  | D3C-S05 | SQP-C56-OP-C5-P6R-T | 6 | T | [5 empty] | 6 | L | OPS-6(L) | PP1B-OSP-C5-R3-P1 | PP1B-OSP-C5 | 3 | 1 | Power | 1 EACH | 2A, 2B, 2C | [11 empty] | 1
|  |  | L12D Spare (6) | SQP-C56-OP-C5-P2R-B | 2 | B | 1 | X |  |  | ONTC1-C5 | R- | RR | ONTC1 (R) | PP1B-OSP-C5-R5-P4 | PP1B-OSP-C5 | 5 | 4 | NTC/Opto | 4 EACH | 2E2 |  |  | ONTC1 R (2) | [9 empty] | NTC, RST_OPTO, VPIN, VISET, NTC-OPTO, RST_MCC
|  |  | L2-B17-S1-7 | SQP-C56-OP-C5-P2R-T | 2 | T | [5 empty] | R- | R
|  |  | L2-B16-S2-6 | SQP-C56-OP-C5-P1R-B | 1 | B | [5 empty] | L- | L | ONTC1 (L) | PP1B-OSP-C5-R5-P3 | PP1B-OSP-C5 | 5 | 3 | NTC/Opto | 4 EACH | 2E2 | ONTC1 L (1)
|  |  | L2-B16-S1-7 | SQP-C56-OP-C5-P1R-T | 1 | T | [5 empty] | L- | LL
|  |  | D1C-S05 | SQP-C56-OP-C5-P4R-B | 4 | B | 2 |  | X |  | ONTC2-C5 | R- | RR | ONTC2 (R) | PP1B-OSP-C5-R5-P2 | PP1B-OSP-C5 | 5 | 2 | NTC/Opto | 4 EACH | 2E2 | [6 empty] | ONTC2 (R)
|  |  | L0-B07-S1-7 | SQP-C56-OP-C5-P4R-T | 4 | T | [5 empty] | R- | R
|  |  | L0-B06-S2-6 | SQP-C56-OP-C5-P3R-B | 3 | B | [5 empty] | L- | L | ONTC2 (L) | PP1B-OSP-C5-R5-P1 | PP1B-OSP-C5 | 5 | 1 | NTC/Opto | 4 EACH | 2E2 |  |  |  |  | ONtC2 (L)
|  |  | L0-B06-S1-7 | SQP-C56-OP-C5-P3R-T | 3 | T | [5 empty] | L- | LL
|  |  | L2-B15-S2-6 | SQP-C56-OP-C5-P6R-B | 6 | B | 3 |  |  | X | ONTC3-C5 | R- | RR | ONTC3 (R) | PP1B-OSP-C5-R4-P1 | PP1B-OSP-C5 | 4 | 1 | NTC/Opto | 4 EACH | 2E2 | [10 empty] | ONTC3 R(2)
|  |  | L2-B15-S1-7 | SQP-C56-OP-C5-P6R-T | 6 | T | [5 empty] | R- | R
|  |  | L2-B14-S2-6 | SQP-C56-OP-C5-P5R-B | 5 | B | [5 empty] | L- | L | ONTC3 (L) | PP1B-ISP-C5-R4-P3 | PP1B-ISP-C5 | 4 | 3 | NTC/Opto | 4 EACH | 2E2 | [8 empty] | ONTC3 L (1)
|  |  | D3C-S05 | SQP-C56-OP-C5-P5R-T | 5 | T | [5 empty] | L- | LL
|  |  | L12D Spare (6) | SQP-C56-OP-C5-P2R-B | 2 | B | 1 | X |  |  | OHV1-C5 | HV- | BnB | OHV1 | PP1B-OSP-C5-R2-P4 | PP1B-OSP-C5 | 2 | 4 | HV | 4 EACH | 2E1 | OHV 1 | [11 empty] | HV
|  |  | L2-B17-S1-7 | SQP-C56-OP-C5-P2R-T | 2 | T | [5 empty] | HV- | BnT
|  |  | L2-B16-S2-6 | SQP-C56-OP-C5-P1R-B | 1 | B | [5 empty] | HV- | AnB
|  |  | L2-B16-S1-7 | SQP-C56-OP-C5-P1R-T | 1 | T | [5 empty] | HV- | AnT
|  |  | D1C-S05 | SQP-C56-OP-C5-P4R-B | 4 | B | 2 |  | X |  | OHV2-C5 | HV- | BnB | OHV2 | PP1B-OSP-C5-R2-P3 | PP1B-OSP-C5 | 2 | 3 | HV | 4 EACH | 2E1 |  |  |  |  | OHV 2
|  |  | L0-B07-S1-7 | SQP-C56-OP-C5-P4R-T | 4 | T | [5 empty] | HV- | BnT
|  |  | L0-B06-S2-6 | SQP-C56-OP-C5-P3R-B | 3 | B | [5 empty] | HV- | AnB
|  |  | L0-B06-S1-7 | SQP-C56-OP-C5-P3R-T | 3 | T | [5 empty] | HV- | AnT
|  |  | L2-B15-S2-6 | SQP-C56-OP-C5-P6R-B | 6 | B | 3 |  |  | X | OHV3-C5 | HV- | BnB | OHV3 | PP1B-OSP-C5-R2-P2 | PP1B-OSP-C5 | 2 | 2 | HV | 4 EACH | 2E1 | [8 empty] | OHV 3
|  |  | L2-B15-S1-7 | SQP-C56-OP-C5-P6R-T | 6 | T | [5 empty] | HV- | BnT
|  |  | L2-B14-S2-6 | SQP-C56-OP-C5-P5R-B | 5 | B | [5 empty] | HV- | AnB
|  |  | D3C-S05 | SQP-C56-OP-C5-P5R-T | 5 | T | [5 empty] | HV- | AnT
SQP-C34 | C4 | LEFT PANEL | D1C-S04 | SQP-C34-OP-C4-P6L-B | 6 | B | 3 |  |  | X | OHV3-C4 | HV- | BnB | OHV 3 | PP1B-OSP-C4-R2-P2 | PP1B-OSP-C4 | 2 | 2 | HV | 4 EACH | 2E1 | [8 empty] | OHV 3 |  |  |  | HV
|  |  | L2-B14-S1-7 | SQP-C34-OP-C4-P6L-T | 6 | T | [5 empty] | HV- | BnT
|  |  | L2-B13-S2-6 | SQP-C34-OP-C4-P5L-B | 5 | B | [5 empty] | HV- | AnB
|  |  | L2-B13-S1-7 | SQP-C34-OP-C4-P5L-T | 5 | T | [5 empty] | HV- | AnT
|  |  | L0-B05-S2-6 | SQP-C34-OP-C4-P4L-B | 4 | B | 2 |  | X |  | OHV2-C4 | HV- | BnB | OHV 2 | PP1B-OSP-C4-R2-P3 | PP1B-OSP-C4 | 2 | 3 | HV | 4 EACH | 2E1 |  |  |  |  | OHV 2
|  |  | L0-B05-S1-7 | SQP-C34-OP-C4-P4L-T | 4 | T | [5 empty] | HV- | BnT
|  |  | BL Spare (6) | SQP-C34-OP-C4-P3L-B | 3 | B | [5 empty] | HV- | AnB
|  |  | D3C-S04 | SQP-C34-OP-C4-P3L-T | 3 | T | [5 empty] | HV- | AnT
|  |  | L2-B12-S2-6 | SQP-C34-OP-C4-P2L-B | 2 | B | 1 | X |  |  | OHV1-C4 | HV- | BnB | OHV 1 | PP1B-OSP-C4-R2-P4 | PP1B-OSP-C4 | 2 | 4 | HV | 4 EACH | 2E1 | OHV 1
|  |  | L2-B12-S1-7 | SQP-C34-OP-C4-P2L-T | 2 | T | [5 empty] | HV- | BnT
|  |  | L2-B11-S2-6 | SQP-C34-OP-C4-P1L-B | 1 | B | [5 empty] | HV- | AnB
|  |  | L2-B11-S1-7 | SQP-C34-OP-C4-P1L-T | 1 | T | [5 empty] | HV- | AnT
|  |  | D1C-S04 | SQP-C34-OP-C4-P6L-B | 6 | B | 3 |  |  | X | ONTC3-C4 | R- | RR | ONTC3 (R) | PP1B-ISP-C4-R2-P3 | PP1B-ISP-C4 | 2 | 3 | NTC/Opto | 4 EACH | 2E2 | [10 empty] | ONTC3 R(2) |  | NTC, RST_OPTO, VPIN, VISET, NTC-OPTO, RST_MCC
|  |  | L2-B14-S1-7 | SQP-C34-OP-C4-P6L-T | 6 | T | [5 empty] | R- | R
|  |  | L2-B13-S2-6 | SQP-C34-OP-C4-P5L-B | 5 | B | [5 empty] | L- | L | ONTC3 (L) | PP1B-OSP-C4-R2-P1 | PP1B-OSP-C4 | 2 | 1 | NTC/Opto | 4 EACH | 2E2 | [8 empty] | ONTC3 L (1)
|  |  | L2-B13-S1-7 | SQP-C34-OP-C4-P5L-T | 5 | T | [5 empty] | L- | LL
|  |  | L0-B05-S2-6 | SQP-C34-OP-C4-P4L-B | 4 | B | 2 |  | X |  | ONTC2-C4 | R- | RR | ONTC2 (R) | PP1B-OSP-C4-R1-P1 | PP1B-OSP-C4 | 1 | 1 | NTC/Opto | 4 EACH | 2E2 | [6 empty] | ONTC2 R (2)
|  |  | L0-B05-S1-7 | SQP-C34-OP-C4-P4L-T | 4 | T | [5 empty] | R- | R
|  |  | BL Spare (6) | SQP-C34-OP-C4-P3L-B | 3 | B | [5 empty] | L- | L | ONTC2 (L) | PP1B-OSP-C4-R1-P2 | PP1B-OSP-C4 | 1 | 2 | NTC/Opto | 4 EACH | 2E2 |  |  |  |  | ONTC2 L (1)
|  |  | D3C-S04 | SQP-C34-OP-C4-P3L-T | 3 | T | [5 empty] | L- | LL
|  |  | L2-B12-S2-6 | SQP-C34-OP-C4-P2L-B | 2 | B | 1 | X |  |  | ONTC1-C4 | R- | RR | ONTC1 (R) | PP1B-OSP-C4-R1-P3 | PP1B-OSP-C4 | 1 | 3 | NTC/Opto | 4 EACH | 2E2 |  |  | ONTC1 R (2)
|  |  | L2-B12-S1-7 | SQP-C34-OP-C4-P2L-T | 2 | T | [5 empty] | R- | R
|  |  | L2-B11-S2-6 | SQP-C34-OP-C4-P1L-B | 1 | B | [5 empty] | L- | L | ONTC1 (L) | PP1B-OSP-C4-R1-P4 | PP1B-OSP-C4 | 1 | 4 | NTC/Opto | 4 EACH | 2E2 | ONTC1 L (1)
|  |  | L2-B11-S1-7 | SQP-C34-OP-C4-P1L-T | 1 | T | [5 empty] | L- | LL
|  |  | D1C-S04 | SQP-C34-OP-C4-P6L-B | 6 | B | 3 |  |  | X | OPS6-C4 | 6 | R | OPS-6(R) | PP1B-OSP-C4-R3-P1 | PP1B-OSP-C4 | 3 | 1 | Power | 1 EACH | 2A, 2B, 2C | [10 empty] | 2 |  | VDD, VDDA, VDC
|  |  | L2-B14-S1-7 | SQP-C34-OP-C4-P6L-T | 6 | T | [5 empty] | 6 | L | OPS-6(L) | PP1B-OSP-C4-R3-P2 | PP1B-OSP-C4 | 3 | 2 | Power | 1 EACH | 2A, 2B, 2C | [11 empty] | 1
|  |  | L2-B13-S2-6 | SQP-C34-OP-C4-P5L-B | 5 | B |  |  |  |  | OPS5-C4 | 5 | R | OPS-5(R) | PP1B-OSP-C4-R3-P3 | PP1B-OSP-C4 | 3 | 3 | Power | 1 EACH | 2A, 2B, 2C | [8 empty] | 2
|  |  | L2-B13-S1-7 | SQP-C34-OP-C4-P5L-T | 5 | T | [5 empty] | 5 | L | OPS-5(L) | PP1B-OSP-C4-R3-P4 | PP1B-OSP-C4 | 3 | 4 | Power | 1 EACH | 2A, 2B, 2C | [9 empty] | 1
|  |  | L0-B05-S2-6 | SQP-C34-OP-C4-P4L-B | 4 | B | 2 |  | X |  | OPS4-C4 | 4 | R | OPS-4(R) | PP1B-OSP-C4-R4-P1 | PP1B-OSP-C4 | 4 | 1 | Power | 1 EACH | 2A, 2B, 2C | [6 empty] | 2
|  |  | L0-B05-S1-7 | SQP-C34-OP-C4-P4L-T | 4 | T | [5 empty] | 4 | L | OPS-4(L) | PP1B-OSP-C4-R4-P2 | PP1B-OSP-C4 | 4 | 2 | Power | 1 EACH | 2A, 2B, 2C | [7 empty] | 1
|  |  | BL Spare (6) | SQP-C34-OP-C4-P3L-B | 3 | B |  |  |  |  | OPS3-C4 | 3 | R | OPS-3(R) | PP1B-OSP-C4-R4-P3 | PP1B-OSP-C4 | 4 | 3 | Power | 1 EACH | 2A, 2B, 2C |  |  |  |  | 2
|  |  | D3C-S04 | SQP-C34-OP-C4-P3L-T | 3 | T | [5 empty] | 3 | L | OPS-3(L) | PP1B-OSP-C4-R4-P4 | PP1B-OSP-C4 | 4 | 4 | Power | 1 EACH | 2A, 2B, 2C | [5 empty] | 1
|  |  | L2-B12-S2-6 | SQP-C34-OP-C4-P2L-B | 2 | B | 1 | X |  |  | OPS2-C4 | 2 | R | OPS-2(R) | PP1B-OSP-C4-R5-P1 | PP1B-OSP-C4 | 5 | 1 | Power | 1 EACH | 2A, 2B, 2C |  |  | 2
|  |  | L2-B12-S1-7 | SQP-C34-OP-C4-P2L-T | 2 | T | [5 empty] | 2 | L | OPS-2(L) | PP1B-OSP-C4-R5-P2 | PP1B-OSP-C4 | 5 | 2 | Power | 1 EACH | 2A, 2B, 2C |  |  |  | 1
|  |  | L2-B11-S2-6 | SQP-C34-OP-C4-P1L-B | 1 | B |  |  |  |  | OPS1-C4 | 1 | R | OPS-1(R) | PP1B-OSP-C4-R5-P3 | PP1B-OSP-C4 | 5 | 3 | Power | 1 EACH | 2A, 2B, 2C | 2
|  |  | L2-B11-S1-7 | SQP-C34-OP-C4-P1L-T | 1 | T | [5 empty] | 1 | L | OPS-1(L) | PP1B-OSP-C4-R5-P4 | PP1B-OSP-C4 | 5 | 4 | Power | 1 EACH | 2A, 2B, 2C |  | 1
| C3 | RIGHT PANEL | L2-B10-S2-6 | SQP-C34-OP-C3-P1R-B | 1 | B | 1 | X |  |  | OPS1-C3 | 1 | R | OPS-1(R) | PP1B-OSP-C3-R5-P4 | PP1B-OSP-C3 | 5 | 4 | Power | 1 EACH | 2A, 2B, 2C | 2 | [11 empty] | VDD, VDDA, VDC
|  |  | L2-B10-S1-7 | SQP-C34-OP-C3-P1R-T | 1 | T | [5 empty] | 1 | L | OPS-1(L) | PP1B-OSP-C3-R5-P3 | PP1B-OSP-C3 | 5 | 3 | Power | 1 EACH | 2A, 2B, 2C |  | 1
|  |  | D1C-S03 | SQP-C34-OP-C3-P2R-B | 2 | B |  |  |  |  | OPS2-C3 | 2 | R | OPS-2(R) | PP1B-OSP-C3-R5-P2 | PP1B-OSP-C3 | 5 | 2 | Power | 1 EACH | 2A, 2B, 2C |  |  | 2
|  |  | D3C-S03 | SQP-C34-OP-C3-P2R-T | 2 | T | [5 empty] | 2 | L | OPS-2(L) | PP1B-OSP-C3-R5-P1 | PP1B-OSP-C3 | 5 | 1 | Power | 1 EACH | 2A, 2B, 2C |  |  |  | 1
|  |  | L0-B04-S2-6 | SQP-C34-OP-C3-P3R-B | 3 | B | 2 |  | X |  | OPS3-C3 | 3 | R | OPS-3(R) | PP1B-OSP-C3-R4-P4 | PP1B-OSP-C3 | 4 | 4 | Power | 1 EACH | 2A, 2B, 2C |  |  |  |  | 2
|  |  | BL Spare (7) | SQP-C34-OP-C3-P3R-T | 3 | T | [5 empty] | 3 | L | OPS-3(L) | PP1B-OSP-C3-R4-P3 | PP1B-OSP-C3 | 4 | 3 | Power | 1 EACH | 2A, 2B, 2C | [5 empty] | 1
|  |  | L0-B03-S2-6 | SQP-C34-OP-C3-P4R-B | 4 | B |  |  |  |  | OPS4-C3 | 4 | R | OPS-4(R) | PP1B-OSP-C3-R4-P2 | PP1B-OSP-C3 | 4 | 2 | Power | 1 EACH | 2A, 2B, 2C | [6 empty] | 2
|  |  | L0-B04-S1-7 | SQP-C34-OP-C3-P4R-T | 4 | T | [5 empty] | 4 | L | OPS-4(L) | PP1B-OSP-C3-R4-P1 | PP1B-OSP-C3 | 4 | 1 | Power | 1 EACH | 2A, 2B, 2C | [7 empty] | 1
|  |  | L2-B09-S2-6 | SQP-C34-OP-C3-P5R-B | 5 | B | 3 |  |  | X | OPS5-C3 | 5 | R | OPS-5(R) | PP1B-OSP-C3-R3-P4 | PP1B-OSP-C3 | 3 | 4 | Power | 1 EACH | 2A, 2B, 2C | [8 empty] | 2
|  |  | L2-B09-S1-7 | SQP-C34-OP-C3-P5R-T | 5 | T | [5 empty] | 5 | L | OPS-5(L) | PP1B-OSP-C3-R3-P3 | PP1B-OSP-C3 | 3 | 3 | Power | 1 EACH | 2A, 2B, 2C | [9 empty] | 1
|  |  | L2-B08-S2-6 | SQP-C34-OP-C3-P6R-B | 6 | B |  |  |  |  | OPS6-C3 | 6 | R | OPS-6(R) | PP1B-OSP-C3-R3-P2 | PP1B-OSP-C3 | 3 | 2 | Power | 1 EACH | 2A, 2B, 2C | [10 empty] | 2
|  |  | L2-B08-S1-7 | SQP-C34-OP-C3-P6R-T | 6 | T | [5 empty] | 6 | L | OPS-6(L) | PP1B-OSP-C3-R3-P1 | PP1B-OSP-C3 | 3 | 1 | Power | 1 EACH | 2A, 2B, 2C | [11 empty] | 1
|  |  | L2-B10-S2-6 | SQP-C34-OP-C3-P2R-B | 2 | B | 1 | X |  |  | ONTC1-C3 | R- | RR | ONTC1 (R) | PP1B-OSP-C3-R5-P4 | PP1B-OSP-C3 | 5 | 4 | NTC/Opto | 4 EACH | 2E2 |  |  | ONTC1 R (2) | [9 empty] | NTC, RST_OPTO, VPIN, VISET, NTC-OPTO, RST_MCC
|  |  | L2-B10-S1-7 | SQP-C34-OP-C3-P2R-T | 2 | T | [5 empty] | R- | R
|  |  | D1C-S03 | SQP-C34-OP-C3-P1R-B | 1 | B | [5 empty] | L- | L | ONTC1 (L) | PP1B-OSP-C3-R5-P3 | PP1B-OSP-C3 | 5 | 3 | NTC/Opto | 4 EACH | 2E2 | ONTC1 L (1)
|  |  | D3C-S03 | SQP-C34-OP-C3-P1R-T | 1 | T | [5 empty] | L- | LL
|  |  | L0-B04-S2-6 | SQP-C34-OP-C3-P4R-B | 4 | B | 2 |  | X |  | ONTC2-C3 | R- | RR | ONTC2 (R) | PP1B-OSP-C3-R5-P2 | PP1B-OSP-C3 | 5 | 2 | NTC/Opto | 4 EACH | 2E2 | [6 empty] | ONTC2 (R)
|  |  | BL Spare (7) | SQP-C34-OP-C3-P4R-T | 4 | T | [5 empty] | R- | R
|  |  | L0-B03-S2-6 | SQP-C34-OP-C3-P3R-B | 3 | B | [5 empty] | L- | L | ONTC2 (L) | PP1B-OSP-C3-R5-P1 | PP1B-OSP-C3 | 5 | 1 | NTC/Opto | 4 EACH | 2E2 |  |  |  |  | ONtC2 (L)
|  |  | L0-B04-S1-7 | SQP-C34-OP-C3-P3R-T | 3 | T | [5 empty] | L- | LL
|  |  | L2-B09-S2-6 | SQP-C34-OP-C3-P6R-B | 6 | B | 3 |  |  | X | ONTC3-C3 | R- | RR | ONTC3 (R) | PP1B-OSP-C3-R4-P1 | PP1B-OSP-C3 | 4 | 1 | NTC/Opto | 4 EACH | 2E2 | [10 empty] | ONTC3 R(2)
|  |  | L2-B09-S1-7 | SQP-C34-OP-C3-P6R-T | 6 | T | [5 empty] | R- | R
|  |  | L2-B08-S2-6 | SQP-C34-OP-C3-P5R-B | 5 | B | [5 empty] | L- | L | ONTC3 (L) | PP1B-ISP-C3-R4-P3 | PP1B-ISP-C3 | 4 | 3 | NTC/Opto | 4 EACH | 2E2 | [8 empty] | ONTC3 L (1)
|  |  | L2-B08-S1-7 | SQP-C34-OP-C3-P5R-T | 5 | T | [5 empty] | L- | LL
|  |  | L2-B10-S2-6 | SQP-C34-OP-C3-P2R-B | 2 | B | 1 | X |  |  | OHV1-C3 | HV- | BnB | OHV1 | PP1B-OSP-C3-R2-P4 | PP1B-OSP-C3 | 2 | 4 | HV | 4 EACH | 2E1 | OHV 1 | [11 empty] | HV
|  |  | L2-B10-S1-7 | SQP-C34-OP-C3-P2R-T | 2 | T | [5 empty] | HV- | BnT
|  |  | D1C-S03 | SQP-C34-OP-C3-P1R-B | 1 | B | [5 empty] | HV- | AnB
|  |  | D3C-S03 | SQP-C34-OP-C3-P1R-T | 1 | T | [5 empty] | HV- | AnT
|  |  | L0-B04-S2-6 | SQP-C34-OP-C3-P4R-B | 4 | B | 2 |  | X |  | OHV2-C3 | HV- | BnB | OHV2 | PP1B-OSP-C3-R2-P3 | PP1B-OSP-C3 | 2 | 3 | HV | 4 EACH | 2E1 |  |  |  |  | OHV 2
|  |  | BL Spare (7) | SQP-C34-OP-C3-P4R-T | 4 | T | [5 empty] | HV- | BnT
|  |  | L0-B03-S2-6 | SQP-C34-OP-C3-P3R-B | 3 | B | [5 empty] | HV- | AnB
|  |  | L0-B04-S1-7 | SQP-C34-OP-C3-P3R-T | 3 | T | [5 empty] | HV- | AnT
|  |  | L2-B09-S2-6 | SQP-C34-OP-C3-P6R-B | 6 | B | 3 |  |  | X | OHV3-C3 | HV- | BnB | OHV3 | PP1B-OSP-C3-R2-P2 | PP1B-OSP-C3 | 2 | 2 | HV | 4 EACH | 2E1 | [8 empty] | OHV 3
|  |  | L2-B09-S1-7 | SQP-C34-OP-C3-P6R-T | 6 | T | [5 empty] | HV- | BnT
|  |  | L2-B08-S2-6 | SQP-C34-OP-C3-P5R-B | 5 | B | [5 empty] | HV- | AnB
|  |  | L2-B08-S1-7 | SQP-C34-OP-C3-P5R-T | 5 | T | [5 empty] | HV- | AnT
SQP-C12 | C2 | LEFT PANEL | L2-B07-S2-6 | SQP-C12-OP-C2-P6L-B | 6 | B | 3 |  |  | X | OHV3-C2 | HV- | BnB | OHV 3 | PP1B-OSP-C2-R2-P2 | PP1B-OSP-C2 | 2 | 2 | HV | 4 EACH | 2E1 | [8 empty] | OHV 3 |  |  |  | HV
|  |  | L2-B07-S1-7 | SQP-C12-OP-C2-P6L-T | 6 | T | [5 empty] | HV- | BnT
|  |  | L2-B06-S2-6 | SQP-C12-OP-C2-P5L-B | 5 | B | [5 empty] | HV- | AnB
|  |  | L2-B06-S1-7 | SQP-C12-OP-C2-P5L-T | 5 | T | [5 empty] | HV- | AnT
|  |  | L0-B02-S2-6 | SQP-C12-OP-C2-P4L-B | 4 | B | 2 |  | X |  | OHV2-C2 | HV- | BnB | OHV 2 | PP1B-OSP-C2-R2-P3 | PP1B-OSP-C2 | 2 | 3 | HV | 4 EACH | 2E1 |  |  |  |  | OHV 2
|  |  | L0-B03-S1-7 | SQP-C12-OP-C2-P4L-T | 4 | T | [5 empty] | HV- | BnT
|  |  | D1C-S02 | SQP-C12-OP-C2-P3L-B | 3 | B | [5 empty] | HV- | AnB
|  |  | L0-B02-S1-7 | SQP-C12-OP-C2-P3L-T | 3 | T | [5 empty] | HV- | AnT
|  |  | L2-B05-S2-6 | SQP-C12-OP-C2-P2L-B | 2 | B | 1 | X |  |  | OHV1-C2 | HV- | BnB | OHV 1 | PP1B-OSP-C2-R2-P4 | PP1B-OSP-C2 | 2 | 4 | HV | 4 EACH | 2E1 | OHV 1
|  |  | L2-B05-S1-7 | SQP-C12-OP-C2-P2L-T | 2 | T | [5 empty] | HV- | BnT
|  |  | L2-B04-S2-6 | SQP-C12-OP-C2-P1L-B | 1 | B | [5 empty] | HV- | AnB
|  |  | D3C-S02 | SQP-C12-OP-C2-P1L-T | 1 | T | [5 empty] | HV- | AnT
|  |  | L2-B07-S2-6 | SQP-C12-OP-C2-P6L-B | 6 | B | 3 |  |  | X | ONTC3-C2 | R- | RR | ONTC3 (R) | PP1B-ISP-C2-R2-P3 | PP1B-ISP-C2 | 2 | 3 | NTC/Opto | 4 EACH | 2E2 | [10 empty] | ONTC3 R(2) |  | NTC, RST_OPTO, VPIN, VISET, NTC-OPTO, RST_MCC
|  |  | L2-B07-S1-7 | SQP-C12-OP-C2-P6L-T | 6 | T | [5 empty] | R- | R
|  |  | L2-B06-S2-6 | SQP-C12-OP-C2-P5L-B | 5 | B | [5 empty] | L- | L | ONTC3 (L) | PP1B-OSP-C2-R2-P1 | PP1B-OSP-C2 | 2 | 1 | NTC/Opto | 4 EACH | 2E2 | [8 empty] | ONTC3 L (1)
|  |  | L2-B06-S1-7 | SQP-C12-OP-C2-P5L-T | 5 | T | [5 empty] | L- | LL
|  |  | L0-B02-S2-6 | SQP-C12-OP-C2-P4L-B | 4 | B | 2 |  | X |  | ONTC2-C2 | R- | RR | ONTC2 (R) | PP1B-OSP-C2-R1-P1 | PP1B-OSP-C2 | 1 | 1 | NTC/Opto | 4 EACH | 2E2 | [6 empty] | ONTC2 R (2)
|  |  | L0-B03-S1-7 | SQP-C12-OP-C2-P4L-T | 4 | T | [5 empty] | R- | R
|  |  | D1C-S02 | SQP-C12-OP-C2-P3L-B | 3 | B | [5 empty] | L- | L | ONTC2 (L) | PP1B-OSP-C2-R1-P2 | PP1B-OSP-C2 | 1 | 2 | NTC/Opto | 4 EACH | 2E2 |  |  |  |  | ONTC2 L (1)
|  |  | L0-B02-S1-7 | SQP-C12-OP-C2-P3L-T | 3 | T | [5 empty] | L- | LL
|  |  | L2-B05-S2-6 | SQP-C12-OP-C2-P2L-B | 2 | B | 1 | X |  |  | ONTC1-C2 | R- | RR | ONTC1 (R) | PP1B-OSP-C2-R1-P3 | PP1B-OSP-C2 | 1 | 3 | NTC/Opto | 4 EACH | 2E2 |  |  | ONTC1 R (2)
|  |  | L2-B05-S1-7 | SQP-C12-OP-C2-P2L-T | 2 | T | [5 empty] | R- | R
|  |  | L2-B04-S2-6 | SQP-C12-OP-C2-P1L-B | 1 | B | [5 empty] | L- | L | ONTC1 (L) | PP1B-OSP-C2-R1-P4 | PP1B-OSP-C2 | 1 | 4 | NTC/Opto | 4 EACH | 2E2 | ONTC1 L (1)
|  |  | D3C-S02 | SQP-C12-OP-C2-P1L-T | 1 | T | [5 empty] | L- | LL
|  |  | L2-B07-S2-6 | SQP-C12-OP-C2-P6L-B | 6 | B | 3 |  |  | X | OPS6-C2 | 6 | R | OPS-6(R) | PP1B-OSP-C2-R3-P1 | PP1B-OSP-C2 | 3 | 1 | Power | 1 EACH | 2A, 2B, 2C | [10 empty] | 2 |  | VDD, VDDA, VDC
|  |  | L2-B07-S1-7 | SQP-C12-OP-C2-P6L-T | 6 | T | [5 empty] | 6 | L | OPS-6(L) | PP1B-OSP-C2-R3-P2 | PP1B-OSP-C2 | 3 | 2 | Power | 1 EACH | 2A, 2B, 2C | [11 empty] | 1
|  |  | L2-B06-S2-6 | SQP-C12-OP-C2-P5L-B | 5 | B |  |  |  |  | OPS5-C2 | 5 | R | OPS-5(R) | PP1B-OSP-C2-R3-P3 | PP1B-OSP-C2 | 3 | 3 | Power | 1 EACH | 2A, 2B, 2C | [8 empty] | 2
|  |  | L2-B06-S1-7 | SQP-C12-OP-C2-P5L-T | 5 | T | [5 empty] | 5 | L | OPS-5(L) | PP1B-OSP-C2-R3-P4 | PP1B-OSP-C2 | 3 | 4 | Power | 1 EACH | 2A, 2B, 2C | [9 empty] | 1
|  |  | L0-B02-S2-6 | SQP-C12-OP-C2-P4L-B | 4 | B | 2 |  | X |  | OPS4-C2 | 4 | R | OPS-4(R) | PP1B-OSP-C2-R4-P1 | PP1B-OSP-C2 | 4 | 1 | Power | 1 EACH | 2A, 2B, 2C | [6 empty] | 2
|  |  | L0-B03-S1-7 | SQP-C12-OP-C2-P4L-T | 4 | T | [5 empty] | 4 | L | OPS-4(L) | PP1B-OSP-C2-R4-P2 | PP1B-OSP-C2 | 4 | 2 | Power | 1 EACH | 2A, 2B, 2C | [7 empty] | 1
|  |  | D1C-S02 | SQP-C12-OP-C2-P3L-B | 3 | B |  |  |  |  | OPS3-C2 | 3 | R | OPS-3(R) | PP1B-OSP-C2-R4-P3 | PP1B-OSP-C2 | 4 | 3 | Power | 1 EACH | 2A, 2B, 2C |  |  |  |  | 2
|  |  | L0-B02-S1-7 | SQP-C12-OP-C2-P3L-T | 3 | T | [5 empty] | 3 | L | OPS-3(L) | PP1B-OSP-C2-R4-P4 | PP1B-OSP-C2 | 4 | 4 | Power | 1 EACH | 2A, 2B, 2C | [5 empty] | 1
|  |  | L2-B05-S2-6 | SQP-C12-OP-C2-P2L-B | 2 | B | 1 | X |  |  | OPS2-C2 | 2 | R | OPS-2(R) | PP1B-OSP-C2-R5-P1 | PP1B-OSP-C2 | 5 | 1 | Power | 1 EACH | 2A, 2B, 2C |  |  | 2
|  |  | L2-B05-S1-7 | SQP-C12-OP-C2-P2L-T | 2 | T | [5 empty] | 2 | L | OPS-2(L) | PP1B-OSP-C2-R5-P2 | PP1B-OSP-C2 | 5 | 2 | Power | 1 EACH | 2A, 2B, 2C |  |  |  | 1
|  |  | L2-B04-S2-6 | SQP-C12-OP-C2-P1L-B | 1 | B |  |  |  |  | OPS1-C2 | 1 | R | OPS-1(R) | PP1B-OSP-C2-R5-P3 | PP1B-OSP-C2 | 5 | 3 | Power | 1 EACH | 2A, 2B, 2C | 2
|  |  | D3C-S02 | SQP-C12-OP-C2-P1L-T | 1 | T | [5 empty] | 1 | L | OPS-1(L) | PP1B-OSP-C2-R5-P4 | PP1B-OSP-C2 | 5 | 4 | Power | 1 EACH | 2A, 2B, 2C |  | 1
| C1 | RIGHT PANEL | D1C-S01 | SQP-C12-OP-C1-P1R-B | 1 | B | 1 | X |  |  | OPS1-C1 | 1 | R | OPS-1(R) | PP1B-OSP-C1-R5-P4 | PP1B-OSP-C1 | 5 | 4 | Power | 1 EACH | 2A, 2B, 2C | 2 | [11 empty] | VDD, VDDA, VDC
|  |  | L2-B04-S1-7 | SQP-C12-OP-C1-P1R-T | 1 | T | [5 empty] | 1 | L | OPS-1(L) | PP1B-OSP-C1-R5-P3 | PP1B-OSP-C1 | 5 | 3 | Power | 1 EACH | 2A, 2B, 2C |  | 1
|  |  | L2-B03-S2-6 | SQP-C12-OP-C1-P2R-B | 2 | B |  |  |  |  | OPS2-C1 | 2 | R | OPS-2(R) | PP1B-OSP-C1-R5-P2 | PP1B-OSP-C1 | 5 | 2 | Power | 1 EACH | 2A, 2B, 2C |  |  | 2
|  |  | L2-B03-S1-7 | SQP-C12-OP-C1-P2R-T | 2 | T | [5 empty] | 2 | L | OPS-2(L) | PP1B-OSP-C1-R5-P1 | PP1B-OSP-C1 | 5 | 1 | Power | 1 EACH | 2A, 2B, 2C |  |  |  | 1
|  |  | L0-B01-S2-6 | SQP-C12-OP-C1-P3R-B | 3 | B | 2 |  | X |  | OPS3-C1 | 3 | R | OPS-3(R) | PP1B-OSP-C1-R4-P4 | PP1B-OSP-C1 | 4 | 4 | Power | 1 EACH | 2A, 2B, 2C |  |  |  |  | 2
|  |  | D3C-S01 | SQP-C12-OP-C1-P3R-T | 3 | T | [5 empty] | 3 | L | OPS-3(L) | PP1B-OSP-C1-R4-P3 | PP1B-OSP-C1 | 4 | 3 | Power | 1 EACH | 2A, 2B, 2C | [5 empty] | 1
|  |  | L0-B11-S2-6 | SQP-C12-OP-C1-P4R-B | 4 | B |  |  |  |  | OPS4-C1 | 4 | R | OPS-4(R) | PP1B-OSP-C1-R4-P2 | PP1B-OSP-C1 | 4 | 2 | Power | 1 EACH | 2A, 2B, 2C | [6 empty] | 2
|  |  | L0-B01-S1-7 | SQP-C12-OP-C1-P4R-T | 4 | T | [5 empty] | 4 | L | OPS-4(L) | PP1B-OSP-C1-R4-P1 | PP1B-OSP-C1 | 4 | 1 | Power | 1 EACH | 2A, 2B, 2C | [7 empty] | 1
|  |  | L2-B02-S2-6 | SQP-C12-OP-C1-P5R-B | 5 | B | 3 |  |  | X | OPS5-C1 | 5 | R | OPS-5(R) | PP1B-OSP-C1-R3-P4 | PP1B-OSP-C1 | 3 | 4 | Power | 1 EACH | 2A, 2B, 2C | [8 empty] | 2
|  |  | L2-B02-S1-7 | SQP-C12-OP-C1-P5R-T | 5 | T | [5 empty] | 5 | L | OPS-5(L) | PP1B-OSP-C1-R3-P3 | PP1B-OSP-C1 | 3 | 3 | Power | 1 EACH | 2A, 2B, 2C | [9 empty] | 1
|  |  | L2-B01-S2-6 | SQP-C12-OP-C1-P6R-B | 6 | B |  |  |  |  | OPS6-C1 | 6 | R | OPS-6(R) | PP1B-OSP-C1-R3-P2 | PP1B-OSP-C1 | 3 | 2 | Power | 1 EACH | 2A, 2B, 2C | [10 empty] | 2
|  |  | L2-B01-S1-7 | SQP-C12-OP-C1-P6R-T | 6 | T | [5 empty] | 6 | L | OPS-6(L) | PP1B-OSP-C1-R3-P1 | PP1B-OSP-C1 | 3 | 1 | Power | 1 EACH | 2A, 2B, 2C | [11 empty] | 1
|  |  | D1C-S01 | SQP-C12-OP-C1-P2R-B | 2 | B | 1 | X |  |  | ONTC1-C1 | R- | RR | ONTC1 (R) | PP1B-OSP-C1-R5-P4 | PP1B-OSP-C1 | 5 | 4 | NTC/Opto | 4 EACH | 2E2 |  |  | ONTC1 R (2) | [9 empty] | NTC, RST_OPTO, VPIN, VISET, NTC-OPTO, RST_MCC
|  |  | L2-B04-S1-7 | SQP-C12-OP-C1-P2R-T | 2 | T | [5 empty] | R- | R
|  |  | L2-B03-S2-6 | SQP-C12-OP-C1-P1R-B | 1 | B | [5 empty] | L- | L | ONTC1 (L) | PP1B-OSP-C1-R5-P3 | PP1B-OSP-C1 | 5 | 3 | NTC/Opto | 4 EACH | 2E2 | ONTC1 L (1)
|  |  | L2-B03-S1-7 | SQP-C12-OP-C1-P1R-T | 1 | T | [5 empty] | L- | LL
|  |  | L0-B01-S2-6 | SQP-C12-OP-C1-P4R-B | 4 | B | 2 |  | X |  | ONTC2-C1 | R- | RR | ONTC2 (R) | PP1B-OSP-C1-R5-P2 | PP1B-OSP-C1 | 5 | 2 | NTC/Opto | 4 EACH | 2E2 | [6 empty] | ONTC2 (R)
|  |  | D3C-S01 | SQP-C12-OP-C1-P4R-T | 4 | T | [5 empty] | R- | R
|  |  | L0-B11-S2-6 | SQP-C12-OP-C1-P3R-B | 3 | B | [5 empty] | L- | L | ONTC2 (L) | PP1B-OSP-C1-R5-P1 | PP1B-OSP-C1 | 5 | 1 | NTC/Opto | 4 EACH | 2E2 |  |  |  |  | ONtC2 (L)
|  |  | L0-B01-S1-7 | SQP-C12-OP-C1-P3R-T | 3 | T | [5 empty] | L- | LL
|  |  | L2-B02-S2-6 | SQP-C12-OP-C1-P6R-B | 6 | B | 3 |  |  | X | ONTC3-C1 | R- | RR | ONTC3 (R) | PP1B-OSP-C1-R4-P1 | PP1B-OSP-C1 | 4 | 1 | NTC/Opto | 4 EACH | 2E2 | [10 empty] | ONTC3 R(2)
|  |  | L2-B02-S1-7 | SQP-C12-OP-C1-P6R-T | 6 | T | [5 empty] | R- | R
|  |  | L2-B01-S2-6 | SQP-C12-OP-C1-P5R-B | 5 | B | [5 empty] | L- | L | ONTC3 (L) | PP1B-ISP-C1-R4-P3 | PP1B-ISP-C1 | 4 | 3 | NTC/Opto | 4 EACH | 2E2 | [8 empty] | ONTC3 L (1)
|  |  | L2-B01-S1-7 | SQP-C12-OP-C1-P5R-T | 5 | T | [5 empty] | L- | LL
|  |  | D1C-S01 | SQP-C12-OP-C1-P2R-B | 2 | B | 1 | X |  |  | OHV1-C1 | HV- | BnB | OHV1 | PP1B-OSP-C1-R2-P4 | PP1B-OSP-C1 | 2 | 4 | HV | 4 EACH | 2E1 | OHV 1 | [11 empty] | HV
|  |  | L2-B04-S1-7 | SQP-C12-OP-C1-P2R-T | 2 | T | [5 empty] | HV- | BnT
|  |  | L2-B03-S2-6 | SQP-C12-OP-C1-P1R-B | 1 | B | [5 empty] | HV- | AnB
|  |  | L2-B03-S1-7 | SQP-C12-OP-C1-P1R-T | 1 | T | [5 empty] | HV- | AnT
|  |  | L0-B01-S2-6 | SQP-C12-OP-C1-P4R-B | 4 | B | 2 |  | X |  | OHV2-C1 | HV- | BnB | OHV2 | PP1B-OSP-C1-R2-P3 | PP1B-OSP-C1 | 2 | 3 | HV | 4 EACH | 2E1 |  |  |  |  | OHV 2
|  |  | D3C-S01 | SQP-C12-OP-C1-P4R-T | 4 | T | [5 empty] | HV- | BnT
|  |  | L0-B11-S2-6 | SQP-C12-OP-C1-P3R-B | 3 | B | [5 empty] | HV- | AnB
|  |  | L0-B01-S1-7 | SQP-C12-OP-C1-P3R-T | 3 | T | [5 empty] | HV- | AnT
|  |  | L2-B02-S2-6 | SQP-C12-OP-C1-P6R-B | 6 | B | 3 |  |  | X | OHV3-C1 | HV- | BnB | OHV3 | PP1B-OSP-C1-R2-P2 | PP1B-OSP-C1 | 2 | 2 | HV | 4 EACH | 2E1 | [8 empty] | OHV 3
|  |  | L2-B02-S1-7 | SQP-C12-OP-C1-P6R-T | 6 | T | [5 empty] | HV- | BnT
|  |  | L2-B01-S2-6 | SQP-C12-OP-C1-P5R-B | 5 | B | [5 empty] | HV- | AnB
|  |  | L2-B01-S1-7 | SQP-C12-OP-C1-P5R-T | 5 | T | [5 empty] | HV- | AnT

## INNER SERVICE PANEL SIDE C
INNER SERVICE PANEL PP0 to PP1B Connectivity SIDE-C
Inner Panel Module ElectricalServices
|  |  |  | PP0 DESIGNATION |  |  | CORRUGATION |  |  |  | PP1 FLEX DESIGNCTION |  |  |  | PP1B CONNECTOR |  |  |  | CABLES IN CONNECTOR
| SIDE/ OCTANT |  | Local Support Bundle Designator | PP0 Flex Location Designation | Service Panel Position | PP0 Flex Position | Corrugation | C-1 | C-2 | C-3 | PP1 Flex ASSEMBLY | Type 1 wire bundle Generic Label Identifier |  | Connector Label | PP1B Connector Label | CorrugCted PCnel | Row | Position | Type | qty | type(s) | P1-T | P2-T | P3-T | P4-T | P5-T | P6-T | Channels Included | CONNECTOR MAPS | LOCATION MAPS
SQP-C78 | C8 | LEFT PANEL | [8 empty] | IHV3-C8 | HV-B Not Loaded |  | IHV 2 | PP1B-ISP-C8-R4-P1 | PP1B-ISP-C8 | 4 | 1 | HV | 2 EACH | 2E1 | P5-T: IHV 2 | HV
|  |  | L1-B19-S1-7 | SQP-C78-IP-C8-P6L-T | 6 | T | 3 |  |  | X |  | HV- | AnT | bar: P5-T to P6-T
|  |  | L1-B19-S2-6 | SQP-C78-IP-C8-P5L-T | 5 | T | [5 empty] | HV- | AnB | bar: P5-T to P6-T
|  |  | L12D Spare (7) | SQP-C78-IP-C8-P4L-T | 4 | T | 2 |  | X |  | IHV2-C8 | HV- | BnT | IHV 1 | PP1B-ISP-C8-R3-P1 | PP1B-ISP-C8 | 3 | 1 | HV | 4 EACH | 2E1 | P1-T: IHV 1
|  |  | D2C-S08 | SQP-C78-IP-C8-P3L-T | 3 | T | [5 empty] | HV- | BnB | bar: P1-T to P4-T
|  |  | L1-B18-S1-7 | SQP-C78-IP-C8-P2L-T | 2 | T | 1 | X |  |  |  | HV- | AnT | bar: P1-T to P4-T
|  |  | L1-B18-S2-6 | SQP-C78-IP-C8-P1L-T | 1 | T | [5 empty] | HV- | AnB | bar: P1-T to P4-T
|  |  |  | COOLING TUBE THERMAL SENSORS |  |  | NONE | INDEP. |  |  | INTC3-C8 | R | RR | INTC 2(R) ENV | PP1B-ISP-C8-R2-P2 | PP1B-ISP-C8 | 2 | 2 | ENV | 4 EACH | 2E2 | P1-T: INTC 2(R) env | T_EXH
|  |  |  | ENVIRONMENTAL SENSORS | [7 empty] | R | R | [14 empty] | RH/T-PAN
|  |  | L1-B19-S1-7 | SQP-C78-IP-C8-P6L-T | 6 | T | 3 |  |  | X |  | L- | LL | INTC 2(L) | PP1B-ISP-C8-R2-P1 | PP1B-ISP-C8 | 2 | 1 | NTC/Opto | 2 EACH | 2E2 | P5-T: INTC 2(L) | NTC, RST_OPTO, VPIN, VISET, NTC-OPTO, RST-MCC
|  |  | L1-B19-S2-6 | SQP-C78-IP-C8-P5L-T | 5 | T | [5 empty] | L- | L | bar: P5-T to P6-T
|  |  | L12D Spare (7) | SQP-C78-IP-C8-P4L-T | 4 | T | 2 |  | X |  | INTC1-C8 | R | R | INTC 1(R) | PP1B-ISP-C8-R1-P2 | PP1B-ISP-C8 | 1 | 2 | NTC/Opto | 4 EACH | 2E2 | P3-T: INTC1 (R)
|  |  | D2C-S08 | SQP-C78-IP-C8-P3L-T | 3 | T | [5 empty] | R | RR | bar: P3-T to P4-T
|  |  | L1-B18-S1-7 | SQP-C78-IP-C8-P2L-T | 2 | T | 1 | X |  |  |  | L- | LL | INTC 1(L) | PP1B-ISP-C8-R1-P1 | PP1B-ISP-C8 | 1 | 1 | NTC/Opto | 4 EACH | 2E2 | P1-T: INTC1 (L)
|  |  | L1-B18-S2-6 | SQP-C78-IP-C8-P1L-T | 1 | T | [5 empty] | L- | L | bar: P1-T to P2-T
|  |  | L1-B19-S1-7 | SQP-C78-IP-C8-P6L-T | 6 | T | 3 |  |  | X | IPS5-C8 | 3 | L | IPS 3(L) | PP1B-ISP-C8-R3-P2 | PP1B-ISP-C8 | 3 | 2 | Power | 1 EACH | 2A, 2B, 2C | [6 empty] | VDD, VDDA, VDC | bar: P6-T
|  |  | L1-B19-S2-6 | SQP-C78-IP-C8-P5L-T | 5 | T | [5 empty] | 3 | R | IPS 3(R) | PP1B-ISP-C8-R3-P3 | PP1B-ISP-C8 | 3 | 3 | Power | 1 EACH | 2A, 2B, 2C | P5-T: 2
|  |  | L12D Spare (7) | SQP-C78-IP-C8-P4L-T | 4 | T | 2 |  | X |  | IPS3-C8 | 2 | L | IPS 2(L) | PP1B-ISP-C8-R4-P2 | PP1B-ISP-C8 | 4 | 2 | Power | 1 EACH | 2A, 2B, 2C | bar: P4-T
|  |  | D2C-S08 | SQP-C78-IP-C8-P3L-T | 3 | T | [5 empty] | 2 | R | IPS 2(R) | PP1B-ISP-C8-R4-P3 | PP1B-ISP-C8 | 4 | 3 | Power | 1 EACH | 2A, 2B, 2A | P3-T: 2
|  |  | L1-B18-S1-7 | SQP-C78-IP-C8-P2L-T | 2 | T | 1 | X |  |  | IPS1-C8 | 1 | L | IPS 1(L) | PP1B-ISP-C8-R5-P2 | PP1B-ISP-C8 | 5 | 2 | Power | 1 EACH | 2A, 2B, 2A | bar: P2-T
|  |  | L1-B18-S2-6 | SQP-C78-IP-C8-P1L-T | 1 | T | [5 empty] | 1 | R | IPS 1(R) | PP1B-ISP-C8-R5-P3 | PP1B-ISP-C8 | 5 | 3 | Power | 1 EACH | 2A, 2B, 2A | P1-T: 2
| C7 | RIGHT PANEL | L1-B17-S1-7 | SQP-C78-IP-C7-P1R-T | 1 | T | 1 | X |  |  | IPS1-C7 | 1 | L | IPS 1(L) | PP1B-ISP-C7-R5-P3 | PP1B-ISP-C7 | 5 | 3 | Power | 1 EACH | 2A, 2B, 2A | [6 empty] | VDD, VDDA, VDC | bar: P1-T
|  |  | L1-B17-S2-6 | SQP-C78-IP-C7-P2R-T | 2 | T | [5 empty] | 1 | R | IPS 1(R) | PP1B-ISP-C7-R5-P2 | PP1B-ISP-C7 | 5 | 2 | Power | 1 EACH | 2A, 2B, 2A | P2-T: 2
|  |  | D2C-S07 | SQP-C78-IP-C7-P3R-T | 3 | T | 2 |  | X |  | IPS3-C7 | 2 | L | IPS 2(L) | PP1B-ISP-C7-R4-P3 | PP1B-ISP-C7 | 4 | 3 | Power | 1 EACH | 2A, 2B, 2A | bar: P3-T
|  |  | L1-B16-S2-6 | SQP-C78-IP-C7-P4R-T | 4 | T | [5 empty] | 2 | R | IPS 2(R) | PP1B-ISP-C7-R4-P2 | PP1B-ISP-C7 | 4 | 2 | Power | 1 EACH | 2A, 2B, 2A | P4-T: 2
|  |  | L1-B16-S1-7 | SQP-C78-IP-C7-P5R-T | 5 | T | 3 |  |  | X | IPS5-C7 | 3 | L | IPS 3(L) | PP1B-ISP-C7-R3-P3 | PP1B-ISP-C7 | 3 | 3 | Power | 1 EACH | 2A, 2B, 2A | bar: P5-T
|  |  | L1-B15-S2-6 | SQP-C78-IP-C7-P6R-T | 6 | T | [5 empty] | 3 | R | IPS 3(R) | PP1B-ISP-C7-R3-P2 | PP1B-ISP-C7 | 3 | 2 | Power | 1 EACH | 2A, 2B, 2A | P6-T: 2
|  |  | L1-B17-S1-7 | SQP-C78-IP-C7-P1R-T | 1 | T | 1 | X |  |  | INTC1-C7 | L- | LL | INTC 1(L) | PP1B-ISP-C7-R1-P2 | PP1B-ISP-C7 | 1 | 2 | NTC/Opto | 4 EACH | 2E2 | P1-T: INTC1 (L) | NTC, RST_OPTO, VPIN, VISET, NTC-OPTO, RST-MCC
|  |  | L1-B17-S2-6 | SQP-C78-IP-C7-P2R-T | 2 | T | [5 empty] | L- | L | bar: P1-T to P2-T
|  |  | D2C-S07 | SQP-C78-IP-C7-P3R-T | 3 | T | 2 |  | X |  |  | R- | R | INTC 1(R) | PP1B-ISP-C7-R1-P1 | PP1B-ISP-C7 | 1 | 1 | NTC/Opto | 4 EACH | 2E2 | P3-T: INTC1 (R)
|  |  | L1-B16-S2-6 | SQP-C78-IP-C7-P4R-T | 4 | T | [5 empty] | R- | RR | bar: P3-T to P4-T
|  |  | L1-B16-S1-7 | SQP-C78-IP-C7-P5R-T | 5 | T | 3 |  |  | X | INTC3-C7 | L- | LL | INTC 2(L) | PP1B-ISP-C7-R2-P2 | PP1B-ISP-C7 | 2 | 2 | NTC/Opto | 2 EACH | 2E2 | P5-T: INTC 2(L)
|  |  | L1-B15-S2-6 | SQP-C78-IP-C7-P6R-T | 6 | T | [5 empty] | L- | L | bar: P5-T to P6-T
|  |  |  | COOLING TUBE THERMAL SENSORS |  |  | NONE | INDEP. |  |  |  | R- | RR | INTC 2(R) ENV | PP1B-ISP-C7-R2-P1 | PP1B-ISP-C7 | 2 | 1 | ENV | 4 EACH | 2E2 | P1-T: INTC 2(R) env | T_EXH
|  |  |  | ENVIRONMENTAL SENSORS | [7 empty] | R- | R | [14 empty] | RH/T-PAN
|  |  | L1-B17-S1-7 | SQP-C78-IP-C7-P1R-T | 1 | T | 1 | X |  |  | IHV2-C7 | HV- | AnT | IHV 1 | PP1B-ISP-C7-R3-P1 | PP1B-ISP-C7 | 3 | 1 | HV | 4 EACH | 2E1 | P1-T: IHV 1 | HV
|  |  | L1-B17-S2-6 | SQP-C78-IP-C7-P2R-T | 2 | T | [5 empty] | HV- | AnB | bar: P1-T to P4-T
|  |  | D2C-S07 | SQP-C78-IP-C7-P3R-T | 3 | T | 2 |  | X |  |  | HV- | BnT | bar: P1-T to P4-T
|  |  | L1-B16-S2-6 | SQP-C78-IP-C7-P4R-T | 4 | T | [5 empty] | HV- | BnB | bar: P1-T to P4-T
|  |  | L1-B16-S1-7 | SQP-C78-IP-C7-P5R-T | 5 | T | 3 |  |  | X | IHV3-C7 | HV- | AnT | IHV 2 | PP1B-ISP-C7-R4-P1 | PP1B-ISP-C7 | 4 | 1 | HV | 2 EACH | 2E1 | P5-T: IHV 2
|  |  | L1-B15-S2-6 | SQP-C78-IP-C7-P6R-T | 6 | T | [5 empty] | HV- | AnB | bar: P5-T to P6-T
HV-B Not Loaded | bar: P5-T to P6-T
SQP-C56 | C6 | LEFT PANEL | [8 empty] | IHV3-C6 | HV-B Not Loaded |  | IHV 2 | PP1B-ISP-C8-R4-P1 | PP1B-ISP-C8 | 4 | 1 | HV | 2 EACH | 2E1 | P5-T: IHV 2 | HV
|  |  | L1-B15-S1-7 | SQP-C78-IP-C8-P6L-T | 6 | T | 3 |  |  | X |  | HV- | AnT | bar: P5-T to P6-T
|  |  | L1-B14-S2-6 | SQP-C78-IP-C8-P5L-T | 5 | T | [5 empty] | HV- | AnB | bar: P5-T to P6-T
|  |  | L1-B14-S1-7 | SQP-C78-IP-C8-P4L-T | 4 | T | 2 |  | X |  | IHV2-C6 | HV- | BnT | IHV 1 | PP1B-ISP-C8-R3-P1 | PP1B-ISP-C8 | 3 | 1 | HV | 4 EACH | 2E1 | P1-T: IHV 1
|  |  | D2C-S06 | SQP-C78-IP-C8-P3L-T | 3 | T | [5 empty] | HV- | BnB | bar: P1-T to P4-T
|  |  | L1-B13-S1-7 | SQP-C78-IP-C8-P2L-T | 2 | T | 1 | X |  |  |  | HV- | AnT | bar: P1-T to P4-T
|  |  | L1-B13-S2-6 | SQP-C78-IP-C8-P1L-T | 1 | T | [5 empty] | HV- | AnB | bar: P1-T to P4-T
|  |  |  | COOLING TUBE THERMAL SENSORS |  |  | NONE | INDEP. |  |  | INTC3-C6 | R | RR | INTC 2(R) ENV | PP1B-ISP-C8-R2-P2 | PP1B-ISP-C8 | 2 | 2 | ENV | 4 EACH | 2E2 | P1-T: INTC 2(R) env | T_EXH
|  |  |  | ENVIRONMENTAL SENSORS | [7 empty] | R | R | [14 empty] | RH/T-PAN
|  |  | L1-B15-S1-7 | SQP-C78-IP-C8-P6L-T | 6 | T | 3 |  |  | X |  | L- | LL | INTC 2(L) | PP1B-ISP-C8-R2-P1 | PP1B-ISP-C8 | 2 | 1 | NTC/Opto | 2 EACH | 2E2 | P5-T: INTC 2(L) | NTC, RST_OPTO, VPIN, VISET, NTC-OPTO, RST-MCC
|  |  | L1-B14-S2-6 | SQP-C78-IP-C8-P5L-T | 5 | T | [5 empty] | L- | L | bar: P5-T to P6-T
|  |  | L1-B14-S1-7 | SQP-C78-IP-C8-P4L-T | 4 | T | 2 |  | X |  | INTC1-C6 | R | R | INTC 1(R) | PP1B-ISP-C8-R1-P2 | PP1B-ISP-C8 | 1 | 2 | NTC/Opto | 4 EACH | 2E2 | P3-T: INTC1 (R)
|  |  | D2C-S06 | SQP-C78-IP-C8-P3L-T | 3 | T | [5 empty] | R | RR | bar: P3-T to P4-T
|  |  | L1-B13-S1-7 | SQP-C78-IP-C8-P2L-T | 2 | T | 1 | X |  |  |  | L- | LL | INTC 1(L) | PP1B-ISP-C8-R1-P1 | PP1B-ISP-C8 | 1 | 1 | NTC/Opto | 4 EACH | 2E2 | P1-T: INTC1 (L)
|  |  | L1-B13-S2-6 | SQP-C78-IP-C8-P1L-T | 1 | T | [5 empty] | L- | L | bar: P1-T to P2-T
|  |  | L1-B15-S1-7 | SQP-C78-IP-C8-P6L-T | 6 | T | 3 |  |  | X | IPS5-C6 | 3 | L | IPS 3(L) | PP1B-ISP-C8-R3-P2 | PP1B-ISP-C8 | 3 | 2 | Power | 1 EACH | 2A, 2B, 2C | [6 empty] | VDD, VDDA, VDC | bar: P6-T
|  |  | L1-B14-S2-6 | SQP-C78-IP-C8-P5L-T | 5 | T | [5 empty] | 3 | R | IPS 3(R) | PP1B-ISP-C8-R3-P3 | PP1B-ISP-C8 | 3 | 3 | Power | 1 EACH | 2A, 2B, 2C | P5-T: 2
|  |  | L1-B14-S1-7 | SQP-C78-IP-C8-P4L-T | 4 | T | 2 |  | X |  | IPS3-C6 | 2 | L | IPS 2(L) | PP1B-ISP-C8-R4-P2 | PP1B-ISP-C8 | 4 | 2 | Power | 1 EACH | 2A, 2B, 2C | bar: P4-T
|  |  | D2C-S06 | SQP-C78-IP-C8-P3L-T | 3 | T | [5 empty] | 2 | R | IPS 2(R) | PP1B-ISP-C8-R4-P3 | PP1B-ISP-C8 | 4 | 3 | Power | 1 EACH | 2A, 2B, 2A | P3-T: 2
|  |  | L1-B13-S1-7 | SQP-C78-IP-C8-P2L-T | 2 | T | 1 | X |  |  | IPS1-C6 | 1 | L | IPS 1(L) | PP1B-ISP-C8-R5-P2 | PP1B-ISP-C8 | 5 | 2 | Power | 1 EACH | 2A, 2B, 2A | bar: P2-T
|  |  | L1-B13-S2-6 | SQP-C78-IP-C8-P1L-T | 1 | T | [5 empty] | 1 | R | IPS 1(R) | PP1B-ISP-C8-R5-P3 | PP1B-ISP-C8 | 5 | 3 | Power | 1 EACH | 2A, 2B, 2A | P1-T: 2
| C5 | RIGHT PANEL | L1-B12-S1-7 | SQP-C78-IP-C7-P1R-T | 1 | T | 1 | X |  |  | IPS1-C5 | 1 | L | IPS 1(L) | PP1B-ISP-C7-R5-P3 | PP1B-ISP-C7 | 5 | 3 | Power | 1 EACH | 2A, 2B, 2A | [6 empty] | VDD, VDDA, VDC | bar: P1-T
|  |  | L1-B12-S2-6 | SQP-C78-IP-C7-P2R-T | 2 | T | [5 empty] | 1 | R | IPS 1(R) | PP1B-ISP-C7-R5-P2 | PP1B-ISP-C7 | 5 | 2 | Power | 1 EACH | 2A, 2B, 2A | P2-T: 2
|  |  | D2C-S05 | SQP-C78-IP-C7-P3R-T | 3 | T | 2 |  | X |  | IPS3-C5 | 2 | L | IPS 2(L) | PP1B-ISP-C7-R4-P3 | PP1B-ISP-C7 | 4 | 3 | Power | 1 EACH | 2A, 2B, 2A | bar: P3-T
|  |  | L1-B11-S2-6 | SQP-C78-IP-C7-P4R-T | 4 | T | [5 empty] | 2 | R | IPS 2(R) | PP1B-ISP-C7-R4-P2 | PP1B-ISP-C7 | 4 | 2 | Power | 1 EACH | 2A, 2B, 2A | P4-T: 2
|  |  | L1-B11-S1-7 | SQP-C78-IP-C7-P5R-T | 5 | T | 3 |  |  | X | IPS5-C5 | 3 | L | IPS 3(L) | PP1B-ISP-C7-R3-P3 | PP1B-ISP-C7 | 3 | 3 | Power | 1 EACH | 2A, 2B, 2A | bar: P5-T
|  |  | L1-B10-S2-6 | SQP-C78-IP-C7-P6R-T | 6 | T | [5 empty] | 3 | R | IPS 3(R) | PP1B-ISP-C7-R3-P2 | PP1B-ISP-C7 | 3 | 2 | Power | 1 EACH | 2A, 2B, 2A | P6-T: 2
|  |  | L1-B12-S1-7 | SQP-C78-IP-C7-P1R-T | 1 | T | 1 | X |  |  | INTC1-C5 | L- | LL | INTC 1(L) | PP1B-ISP-C7-R1-P2 | PP1B-ISP-C7 | 1 | 2 | NTC/Opto | 4 EACH | 2E2 | P1-T: INTC1 (L) | NTC, RST_OPTO, VPIN, VISET, NTC-OPTO, RST-MCC
|  |  | L1-B12-S2-6 | SQP-C78-IP-C7-P2R-T | 2 | T | [5 empty] | L- | L | bar: P1-T to P2-T
|  |  | D2C-S05 | SQP-C78-IP-C7-P3R-T | 3 | T | 2 |  | X |  |  | R- | R | INTC 1(R) | PP1B-ISP-C7-R1-P1 | PP1B-ISP-C7 | 1 | 1 | NTC/Opto | 4 EACH | 2E2 | P3-T: INTC1 (R)
|  |  | L1-B11-S2-6 | SQP-C78-IP-C7-P4R-T | 4 | T | [5 empty] | R- | RR | bar: P3-T to P4-T
|  |  | L1-B11-S1-7 | SQP-C78-IP-C7-P5R-T | 5 | T | 3 |  |  | X | INTC3-C5 | L- | LL | INTC 2(L) | PP1B-ISP-C7-R2-P2 | PP1B-ISP-C7 | 2 | 2 | NTC/Opto | 2 EACH | 2E2 | P5-T: INTC 2(L)
|  |  | L1-B10-S2-6 | SQP-C78-IP-C7-P6R-T | 6 | T | [5 empty] | L- | L | bar: P5-T to P6-T
|  |  |  | COOLING TUBE THERMAL SENSORS |  |  | NONE | INDEP. |  |  |  | R- | RR | INTC 2(R) ENV | PP1B-ISP-C7-R2-P1 | PP1B-ISP-C7 | 2 | 1 | ENV | 4 EACH | 2E2 | P1-T: INTC 2(R) env | T_EXH
|  |  |  | ENVIRONMENTAL SENSORS | [7 empty] | R- | R | [14 empty] | RH/T-PAN
|  |  | L1-B12-S1-7 | SQP-C78-IP-C7-P1R-T | 1 | T | 1 | X |  |  | IHV2-C5 | HV- | AnT | IHV 1 | PP1B-ISP-C7-R3-P1 | PP1B-ISP-C7 | 3 | 1 | HV | 4 EACH | 2E1 | P1-T: IHV 1 | HV
|  |  | L1-B12-S2-6 | SQP-C78-IP-C7-P2R-T | 2 | T | [5 empty] | HV- | AnB | bar: P1-T to P4-T
|  |  | D2C-S05 | SQP-C78-IP-C7-P3R-T | 3 | T | 2 |  | X |  |  | HV- | BnT | bar: P1-T to P4-T
|  |  | L1-B11-S2-6 | SQP-C78-IP-C7-P4R-T | 4 | T | [5 empty] | HV- | BnB | bar: P1-T to P4-T
|  |  | L1-B11-S1-7 | SQP-C78-IP-C7-P5R-T | 5 | T | 3 |  |  | X | IHV3-C5 | HV- | AnT | IHV 2 | PP1B-ISP-C7-R4-P1 | PP1B-ISP-C7 | 4 | 1 | HV | 2 EACH | 2E1 | P5-T: IHV 2
|  |  | L1-B10-S2-6 | SQP-C78-IP-C7-P6R-T | 6 | T | [5 empty] | HV- | AnB | bar: P5-T to P6-T
HV-B Not Loaded | bar: P5-T to P6-T
SQP-C34 | C4 | LEFT PANEL | [8 empty] | IHV3-C4 | HV-B Not Loaded |  | IHV 2 | PP1B-ISP-C8-R4-P1 | PP1B-ISP-C8 | 4 | 1 | HV | 2 EACH | 2E1 | P5-T: IHV 2 | HV
|  |  | L1-B10-S1-7 | SQP-C78-IP-C8-P6L-T | 6 | T | 3 |  |  | X |  | HV- | AnT | bar: P5-T to P6-T
|  |  | L1-B09-S2-6 | SQP-C78-IP-C8-P5L-T | 5 | T | [5 empty] | HV- | AnB | bar: P5-T to P6-T
|  |  | L1-B09-S1-7 | SQP-C78-IP-C8-P4L-T | 4 | T | 2 |  | X |  | IHV2-C4 | HV- | BnT | IHV 1 | PP1B-ISP-C8-R3-P1 | PP1B-ISP-C8 | 3 | 1 | HV | 4 EACH | 2E1 | P1-T: IHV 1
|  |  | D2C-S04 | SQP-C78-IP-C8-P3L-T | 3 | T | [5 empty] | HV- | BnB | bar: P1-T to P4-T
|  |  | L12D Spare (7) | SQP-C78-IP-C8-P2L-T | 2 | T | 1 | X |  |  |  | HV- | AnT | bar: P1-T to P4-T
|  |  | L1-B08-S2-6 | SQP-C78-IP-C8-P1L-T | 1 | T | [5 empty] | HV- | AnB | bar: P1-T to P4-T
|  |  |  | COOLING TUBE THERMAL SENSORS |  |  | NONE | INDEP. |  |  | INTC3-C4 | R | RR | INTC 2(R) ENV | PP1B-ISP-C8-R2-P2 | PP1B-ISP-C8 | 2 | 2 | ENV | 4 EACH | 2E2 | P1-T: INTC 2(R) env | T_EXH
|  |  |  | ENVIRONMENTAL SENSORS | [7 empty] | R | R | [14 empty] | RH/T-PAN
|  |  | L1-B10-S1-7 | SQP-C78-IP-C8-P6L-T | 6 | T | 3 |  |  | X |  | L- | LL | INTC 2(L) | PP1B-ISP-C8-R2-P1 | PP1B-ISP-C8 | 2 | 1 | NTC/Opto | 2 EACH | 2E2 | P5-T: INTC 2(L) | NTC, RST_OPTO, VPIN, VISET, NTC-OPTO, RST-MCC
|  |  | L1-B09-S2-6 | SQP-C78-IP-C8-P5L-T | 5 | T | [5 empty] | L- | L | bar: P5-T to P6-T
|  |  | L1-B09-S1-7 | SQP-C78-IP-C8-P4L-T | 4 | T | 2 |  | X |  | INTC1-C4 | R | R | INTC 1(R) | PP1B-ISP-C8-R1-P2 | PP1B-ISP-C8 | 1 | 2 | NTC/Opto | 4 EACH | 2E2 | P3-T: INTC1 (R)
|  |  | D2C-S04 | SQP-C78-IP-C8-P3L-T | 3 | T | [5 empty] | R | RR | bar: P3-T to P4-T
|  |  | L12D Spare (7) | SQP-C78-IP-C8-P2L-T | 2 | T | 1 | X |  |  |  | L- | LL | INTC 1(L) | PP1B-ISP-C8-R1-P1 | PP1B-ISP-C8 | 1 | 1 | NTC/Opto | 4 EACH | 2E2 | P1-T: INTC1 (L)
|  |  | L1-B08-S2-6 | SQP-C78-IP-C8-P1L-T | 1 | T | [5 empty] | L- | L | bar: P1-T to P2-T
|  |  | L1-B10-S1-7 | SQP-C78-IP-C8-P6L-T | 6 | T | 3 |  |  | X | IPS5-C4 | 3 | L | IPS 3(L) | PP1B-ISP-C8-R3-P2 | PP1B-ISP-C8 | 3 | 2 | Power | 1 EACH | 2A, 2B, 2C | [6 empty] | VDD, VDDA, VDC | bar: P6-T
|  |  | L1-B09-S2-6 | SQP-C78-IP-C8-P5L-T | 5 | T | [5 empty] | 3 | R | IPS 3(R) | PP1B-ISP-C8-R3-P3 | PP1B-ISP-C8 | 3 | 3 | Power | 1 EACH | 2A, 2B, 2C | P5-T: 2
|  |  | L1-B09-S1-7 | SQP-C78-IP-C8-P4L-T | 4 | T | 2 |  | X |  | IPS3-C4 | 2 | L | IPS 2(L) | PP1B-ISP-C8-R4-P2 | PP1B-ISP-C8 | 4 | 2 | Power | 1 EACH | 2A, 2B, 2C | bar: P4-T
|  |  | D2C-S04 | SQP-C78-IP-C8-P3L-T | 3 | T | [5 empty] | 2 | R | IPS 2(R) | PP1B-ISP-C8-R4-P3 | PP1B-ISP-C8 | 4 | 3 | Power | 1 EACH | 2A, 2B, 2A | P3-T: 2
|  |  | L12D Spare (7) | SQP-C78-IP-C8-P2L-T | 2 | T | 1 | X |  |  | IPS1-C4 | 1 | L | IPS 1(L) | PP1B-ISP-C8-R5-P2 | PP1B-ISP-C8 | 5 | 2 | Power | 1 EACH | 2A, 2B, 2A | bar: P2-T
|  |  | L1-B08-S2-6 | SQP-C78-IP-C8-P1L-T | 1 | T | [5 empty] | 1 | R | IPS 1(R) | PP1B-ISP-C8-R5-P3 | PP1B-ISP-C8 | 5 | 3 | Power | 1 EACH | 2A, 2B, 2A | P1-T: 2
| C3 | RIGHT PANEL | L1-B08-S1-7 | SQP-C78-IP-C7-P1R-T | 1 | T | 1 | X |  |  | IPS1-C3 | 1 | L | IPS 1(L) | PP1B-ISP-C7-R5-P3 | PP1B-ISP-C7 | 5 | 3 | Power | 1 EACH | 2A, 2B, 2A | [6 empty] | VDD, VDDA, VDC | bar: P1-T
|  |  | L1-B07-S2-6 | SQP-C78-IP-C7-P2R-T | 2 | T | [5 empty] | 1 | R | IPS 1(R) | PP1B-ISP-C7-R5-P2 | PP1B-ISP-C7 | 5 | 2 | Power | 1 EACH | 2A, 2B, 2A | P2-T: 2
|  |  | L1-B07-S1-7 | SQP-C78-IP-C7-P3R-T | 3 | T | 2 |  | X |  | IPS3-C3 | 2 | L | IPS 2(L) | PP1B-ISP-C7-R4-P3 | PP1B-ISP-C7 | 4 | 3 | Power | 1 EACH | 2A, 2B, 2A | bar: P3-T
|  |  | D2C-S03 | SQP-C78-IP-C7-P4R-T | 4 | T | [5 empty] | 2 | R | IPS 2(R) | PP1B-ISP-C7-R4-P2 | PP1B-ISP-C7 | 4 | 2 | Power | 1 EACH | 2A, 2B, 2A | P4-T: 2
|  |  | L1-B06-S1-7 | SQP-C78-IP-C7-P5R-T | 5 | T | 3 |  |  | X | IPS5-C3 | 3 | L | IPS 3(L) | PP1B-ISP-C7-R3-P3 | PP1B-ISP-C7 | 3 | 3 | Power | 1 EACH | 2A, 2B, 2A | bar: P5-T
|  |  | L1-B06-S2-6 | SQP-C78-IP-C7-P6R-T | 6 | T | [5 empty] | 3 | R | IPS 3(R) | PP1B-ISP-C7-R3-P2 | PP1B-ISP-C7 | 3 | 2 | Power | 1 EACH | 2A, 2B, 2A | P6-T: 2
|  |  | L1-B08-S1-7 | SQP-C78-IP-C7-P1R-T | 1 | T | 1 | X |  |  | INTC1-C3 | L- | LL | INTC 1(L) | PP1B-ISP-C7-R1-P2 | PP1B-ISP-C7 | 1 | 2 | NTC/Opto | 4 EACH | 2E2 | P1-T: INTC1 (L) | NTC, RST_OPTO, VPIN, VISET, NTC-OPTO, RST-MCC
|  |  | L1-B07-S2-6 | SQP-C78-IP-C7-P2R-T | 2 | T | [5 empty] | L- | L | bar: P1-T to P2-T
|  |  | L1-B07-S1-7 | SQP-C78-IP-C7-P3R-T | 3 | T | 2 |  | X |  |  | R- | R | INTC 1(R) | PP1B-ISP-C7-R1-P1 | PP1B-ISP-C7 | 1 | 1 | NTC/Opto | 4 EACH | 2E2 | P3-T: INTC1 (R)
|  |  | D2C-S03 | SQP-C78-IP-C7-P4R-T | 4 | T | [5 empty] | R- | RR | bar: P3-T to P4-T
|  |  | L1-B06-S1-7 | SQP-C78-IP-C7-P5R-T | 5 | T | 3 |  |  | X | INTC3-C3 | L- | LL | INTC 2(L) | PP1B-ISP-C7-R2-P2 | PP1B-ISP-C7 | 2 | 2 | NTC/Opto | 2 EACH | 2E2 | P5-T: INTC 2(L)
|  |  | L1-B06-S2-6 | SQP-C78-IP-C7-P6R-T | 6 | T | [5 empty] | L- | L | bar: P5-T to P6-T
|  |  |  | COOLING TUBE THERMAL SENSORS |  |  | NONE | INDEP. |  |  |  | R- | RR | INTC 2(R) ENV | PP1B-ISP-C7-R2-P1 | PP1B-ISP-C7 | 2 | 1 | ENV | 4 EACH | 2E2 | P1-T: INTC 2(R) env | T_EXH
|  |  |  | ENVIRONMENTAL SENSORS | [7 empty] | R- | R | [14 empty] | RH/T-PAN
|  |  | L1-B08-S1-7 | SQP-C78-IP-C7-P1R-T | 1 | T | 1 | X |  |  | IHV2-C3 | HV- | AnT | IHV 1 | PP1B-ISP-C7-R3-P1 | PP1B-ISP-C7 | 3 | 1 | HV | 4 EACH | 2E1 | P1-T: IHV 1 | HV
|  |  | L1-B07-S2-6 | SQP-C78-IP-C7-P2R-T | 2 | T | [5 empty] | HV- | AnB | bar: P1-T to P4-T
|  |  | L1-B07-S1-7 | SQP-C78-IP-C7-P3R-T | 3 | T | 2 |  | X |  |  | HV- | BnT | bar: P1-T to P4-T
|  |  | D2C-S03 | SQP-C78-IP-C7-P4R-T | 4 | T | [5 empty] | HV- | BnB | bar: P1-T to P4-T
|  |  | L1-B06-S1-7 | SQP-C78-IP-C7-P5R-T | 5 | T | 3 |  |  | X | IHV3-C3 | HV- | AnT | IHV 2 | PP1B-ISP-C7-R4-P1 | PP1B-ISP-C7 | 4 | 1 | HV | 2 EACH | 2E1 | P5-T: IHV 2
|  |  | L1-B06-S2-6 | SQP-C78-IP-C7-P6R-T | 6 | T | [5 empty] | HV- | AnB | bar: P5-T to P6-T
HV-B Not Loaded | bar: P5-T to P6-T
SQP-C12 | C2 | LEFT PANEL | [8 empty] | IHV3-C2 | HV-B Not Loaded |  | IHV 2 | PP1B-ISP-C8-R4-P1 | PP1B-ISP-C8 | 4 | 1 | HV | 2 EACH | 2E1 | P5-T: IHV 2 | HV
|  |  | L1-B05-S1-7 | SQP-C78-IP-C8-P6L-T | 6 | T | 3 |  |  | X |  | HV- | AnT | bar: P5-T to P6-T
|  |  | L1-B05-S2-6 | SQP-C78-IP-C8-P5L-T | 5 | T | [5 empty] | HV- | AnB | bar: P5-T to P6-T
|  |  | D2C-S02 | SQP-C78-IP-C8-P4L-T | 4 | T | 2 |  | X |  | IHV2-C2 | HV- | BnT | IHV 1 | PP1B-ISP-C8-R3-P1 | PP1B-ISP-C8 | 3 | 1 | HV | 4 EACH | 2E1 | P1-T: IHV 1
|  |  | L1-B04-S2-6 | SQP-C78-IP-C8-P3L-T | 3 | T | [5 empty] | HV- | BnB | bar: P1-T to P4-T
|  |  | L1-B04-S1-7 | SQP-C78-IP-C8-P2L-T | 2 | T | 1 | X |  |  |  | HV- | AnT | bar: P1-T to P4-T
|  |  | L1-B03-S2-6 | SQP-C78-IP-C8-P1L-T | 1 | T | [5 empty] | HV- | AnB | bar: P1-T to P4-T
|  |  |  | COOLING TUBE THERMAL SENSORS |  |  | NONE | INDEP. |  |  | INTC3-C2 | R | RR | INTC 2(R) ENV | PP1B-ISP-C8-R2-P2 | PP1B-ISP-C8 | 2 | 2 | ENV | 4 EACH | 2E2 | P1-T: INTC 2(R) env | T_EXH
|  |  |  | ENVIRONMENTAL SENSORS | [7 empty] | R | R | [14 empty] | RH/T-PAN
|  |  | L1-B05-S1-7 | SQP-C78-IP-C8-P6L-T | 6 | T | 3 |  |  | X |  | L- | LL | INTC 2(L) | PP1B-ISP-C8-R2-P1 | PP1B-ISP-C8 | 2 | 1 | NTC/Opto | 2 EACH | 2E2 | P5-T: INTC 2(L) | NTC, RST_OPTO, VPIN, VISET, NTC-OPTO, RST-MCC
|  |  | L1-B05-S2-6 | SQP-C78-IP-C8-P5L-T | 5 | T | [5 empty] | L- | L | bar: P5-T to P6-T
|  |  | D2C-S02 | SQP-C78-IP-C8-P4L-T | 4 | T | 2 |  | X |  | INTC1-C2 | R | R | INTC 1(R) | PP1B-ISP-C8-R1-P2 | PP1B-ISP-C8 | 1 | 2 | NTC/Opto | 4 EACH | 2E2 | P3-T: INTC1 (R)
|  |  | L1-B04-S2-6 | SQP-C78-IP-C8-P3L-T | 3 | T | [5 empty] | R | RR | bar: P3-T to P4-T
|  |  | L1-B04-S1-7 | SQP-C78-IP-C8-P2L-T | 2 | T | 1 | X |  |  |  | L- | LL | INTC 1(L) | PP1B-ISP-C8-R1-P1 | PP1B-ISP-C8 | 1 | 1 | NTC/Opto | 4 EACH | 2E2 | P1-T: INTC1 (L)
|  |  | L1-B03-S2-6 | SQP-C78-IP-C8-P1L-T | 1 | T | [5 empty] | L- | L | bar: P1-T to P2-T
|  |  | L1-B05-S1-7 | SQP-C78-IP-C8-P6L-T | 6 | T | 3 |  |  | X | IPS5-C2 | 3 | L | IPS 3(L) | PP1B-ISP-C8-R3-P2 | PP1B-ISP-C8 | 3 | 2 | Power | 1 EACH | 2A, 2B, 2C | [6 empty] | VDD, VDDA, VDC | bar: P6-T
|  |  | L1-B05-S2-6 | SQP-C78-IP-C8-P5L-T | 5 | T | [5 empty] | 3 | R | IPS 3(R) | PP1B-ISP-C8-R3-P3 | PP1B-ISP-C8 | 3 | 3 | Power | 1 EACH | 2A, 2B, 2C | P5-T: 2
|  |  | D2C-S02 | SQP-C78-IP-C8-P4L-T | 4 | T | 2 |  | X |  | IPS3-C2 | 2 | L | IPS 2(L) | PP1B-ISP-C8-R4-P2 | PP1B-ISP-C8 | 4 | 2 | Power | 1 EACH | 2A, 2B, 2C | bar: P4-T
|  |  | L1-B04-S2-6 | SQP-C78-IP-C8-P3L-T | 3 | T | [5 empty] | 2 | R | IPS 2(R) | PP1B-ISP-C8-R4-P3 | PP1B-ISP-C8 | 4 | 3 | Power | 1 EACH | 2A, 2B, 2A | P3-T: 2
|  |  | L1-B04-S1-7 | SQP-C78-IP-C8-P2L-T | 2 | T | 1 | X |  |  | IPS1-C2 | 1 | L | IPS 1(L) | PP1B-ISP-C8-R5-P2 | PP1B-ISP-C8 | 5 | 2 | Power | 1 EACH | 2A, 2B, 2A | bar: P2-T
|  |  | L1-B03-S2-6 | SQP-C78-IP-C8-P1L-T | 1 | T | [5 empty] | 1 | R | IPS 1(R) | PP1B-ISP-C8-R5-P3 | PP1B-ISP-C8 | 5 | 3 | Power | 1 EACH | 2A, 2B, 2A | P1-T: 2
| C1 | RIGHT PANEL | L1-B03-S1-7 | SQP-C78-IP-C7-P1R-T | 1 | T | 1 | X |  |  | IPS1-C1 | 1 | L | IPS 1(L) | PP1B-ISP-C7-R5-P3 | PP1B-ISP-C7 | 5 | 3 | Power | 1 EACH | 2A, 2B, 2A | [6 empty] | VDD, VDDA, VDC | bar: P1-T
|  |  | L1-B02-S2-6 | SQP-C78-IP-C7-P2R-T | 2 | T | [5 empty] | 1 | R | IPS 1(R) | PP1B-ISP-C7-R5-P2 | PP1B-ISP-C7 | 5 | 2 | Power | 1 EACH | 2A, 2B, 2A | P2-T: 2
|  |  | L1-B02-S1-7 | SQP-C78-IP-C7-P3R-T | 3 | T | 2 |  | X |  | IPS3-C1 | 2 | L | IPS 2(L) | PP1B-ISP-C7-R4-P3 | PP1B-ISP-C7 | 4 | 3 | Power | 1 EACH | 2A, 2B, 2A | bar: P3-T
|  |  | D2C-S01 | SQP-C78-IP-C7-P4R-T | 4 | T | [5 empty] | 2 | R | IPS 2(R) | PP1B-ISP-C7-R4-P2 | PP1B-ISP-C7 | 4 | 2 | Power | 1 EACH | 2A, 2B, 2A | P4-T: 2
|  |  | L1-B01-S1-7 | SQP-C78-IP-C7-P5R-T | 5 | T | 3 |  |  | X | IPS5-C1 | 3 | L | IPS 3(L) | PP1B-ISP-C7-R3-P3 | PP1B-ISP-C7 | 3 | 3 | Power | 1 EACH | 2A, 2B, 2A | bar: P5-T
|  |  | L1-B01-S2-6 | SQP-C78-IP-C7-P6R-T | 6 | T | [5 empty] | 3 | R | IPS 3(R) | PP1B-ISP-C7-R3-P2 | PP1B-ISP-C7 | 3 | 2 | Power | 1 EACH | 2A, 2B, 2A | P6-T: 2
|  |  | L1-B03-S1-7 | SQP-C78-IP-C7-P1R-T | 1 | T | 1 | X |  |  | INTC1-C1 | L- | LL | INTC 1(L) | PP1B-ISP-C7-R1-P2 | PP1B-ISP-C7 | 1 | 2 | NTC/Opto | 4 EACH | 2E2 | P1-T: INTC1 (L) | NTC, RST_OPTO, VPIN, VISET, NTC-OPTO, RST-MCC
|  |  | L1-B02-S2-6 | SQP-C78-IP-C7-P2R-T | 2 | T | [5 empty] | L- | L | bar: P1-T to P2-T
|  |  | L1-B02-S1-7 | SQP-C78-IP-C7-P3R-T | 3 | T | 2 |  | X |  |  | R- | R | INTC 1(R) | PP1B-ISP-C7-R1-P1 | PP1B-ISP-C7 | 1 | 1 | NTC/Opto | 4 EACH | 2E2 | P3-T: INTC1 (R)
|  |  | D2C-S01 | SQP-C78-IP-C7-P4R-T | 4 | T | [5 empty] | R- | RR | bar: P3-T to P4-T
|  |  | L1-B01-S1-7 | SQP-C78-IP-C7-P5R-T | 5 | T | 3 |  |  | X | INTC3-C1 | L- | LL | INTC 2(L) | PP1B-ISP-C7-R2-P2 | PP1B-ISP-C7 | 2 | 2 | NTC/Opto | 2 EACH | 2E2 | P5-T: INTC 2(L)
|  |  | L1-B01-S2-6 | SQP-C78-IP-C7-P6R-T | 6 | T | [5 empty] | L- | L | bar: P5-T to P6-T
|  |  |  | COOLING TUBE THERMAL SENSORS |  |  | NONE | INDEP. |  |  |  | R- | RR | INTC 2(R) ENV | PP1B-ISP-C7-R2-P1 | PP1B-ISP-C7 | 2 | 1 | ENV | 4 EACH | 2E2 | P1-T: INTC 2(R) env | T_EXH
|  |  |  | ENVIRONMENTAL SENSORS | [7 empty] | R- | R | [14 empty] | RH/T-PAN
|  |  | L1-B03-S1-7 | SQP-C78-IP-C7-P1R-T | 1 | T | 1 | X |  |  | IHV2-C1 | HV- | AnT | IHV 1 | PP1B-ISP-C7-R3-P1 | PP1B-ISP-C7 | 3 | 1 | HV | 4 EACH | 2E1 | P1-T: IHV 1 | HV
|  |  | L1-B02-S2-6 | SQP-C78-IP-C7-P2R-T | 2 | T | [5 empty] | HV- | AnB | bar: P1-T to P4-T
|  |  | L1-B02-S1-7 | SQP-C78-IP-C7-P3R-T | 3 | T | 2 |  | X |  |  | HV- | BnT | bar: P1-T to P4-T
|  |  | D2C-S01 | SQP-C78-IP-C7-P4R-T | 4 | T | [5 empty] | HV- | BnB | bar: P1-T to P4-T
|  |  | L1-B01-S1-7 | SQP-C78-IP-C7-P5R-T | 5 | T | 3 |  |  | X | IHV3-C1 | HV- | AnT | IHV 2 | PP1B-ISP-C7-R4-P1 | PP1B-ISP-C7 | 4 | 1 | HV | 2 EACH | 2E1 | P5-T: IHV 2
|  |  | L1-B01-S2-6 | SQP-C78-IP-C7-P6R-T | 6 | T | [5 empty] | HV- | AnB | bar: P5-T to P6-T
HV-B Not Loaded | bar: P5-T to P6-T

## OUTER SERVICE PANEL SIDEA
OUTER SERVICE PANEL PP0 to PP1B Connectivity SIDE-A
Outer Panel Module ElectricalServices
|  |  |  | PP0 DESIGNATION |  |  | CORRUGATION |  |  |  | PP1 FLEX DESIGNATION |  |  |  | PP1B CONNECTOR |  |  |  | CABLES IN CONNECTOR |  |  | CONNECTOR NUMBER | [12 empty] | CONNECTOR MAPS | LOCATION MAPS
| SIDE/ OCTANT |  | Local Support Bundle Designator | PP0 Flex Location Designation | Service Panel Position | PP0 Flex Position | Corrugation | C-1 | C-2 | C-3 | PP1 Flex ASSEMBLY | Type 1 wire bundle Generic Label Identifier |  | Connector Label | PP1B Connector Cardinal Name | Corrugated Panel | Row | Position | Type | qty | type(s) | P1-B | P1-T | P2-B | P2-T | P3-B | P3-T | P4-B | P4-T | P5-B | P5-T | P6-B | P6-T | Channels Included
SQP-A78 | A8 | RIGHT PANEL | L2-B26-S1-6 | SQP-A78-OP-A8-P6R-B | 6 | B | 3 |  |  | X | OHV3-A8 | HV- | BnB | OHV 3 | PP1B-OSP-A8-R2-P2 | PP1B-OSP-A8 | 2 | 2 | HV | 4 EACH | 2E1 | [8 empty] | OHV 3 |  |  |  | HV
|  |  | L2-B26-S2-7 | SQP-A78-OP-A8-P6R-T | 6 | T | [5 empty] | HV- | BnT
|  |  | L2-B25-S1-6 | SQP-A78-OP-A8-P5R-B | 5 | B | [5 empty] | HV- | AnB
|  |  | L2-B25-S2-7 | SQP-A78-OP-A8-P5R-T | 5 | T | [5 empty] | HV- | AnT
|  |  | L0-B11-S1-6 | SQP-A78-OP-A8-P4R-B | 4 | B | 2 |  | X |  | OHV2-A8 | HV- | BnB | OHV 2 | PP1B-OSP-A8-R2-P3 | PP1B-OSP-A8 | 2 | 3 | HV | 4 EACH | 2E1 |  |  |  |  | OHV 2
|  |  | L0-B10-S2-7 | SQP-A78-OP-A8-P4R-T | 4 | T | [5 empty] | HV- | BnT
|  |  | BL Spare (6) | SQP-A78-OP-A8-P3R-B | 3 | B | [5 empty] | HV- | AnB
|  |  | L0-B09-S2-7 | SQP-A78-OP-A8-P3R-T | 3 | T | [5 empty] | HV- | AnT
|  |  | L2-B24-S1-6 | SQP-A78-OP-A8-P2R-B | 2 | B | 1 | X |  |  | OHV1-A8 | HV- | BnB | OHV 1 | PP1B-OSP-A8-R2-P4 | PP1B-OSP-A8 | 2 | 4 | HV | 4 EACH | 2E1 | OHV 1
|  |  | L2-B24-S2-7 | SQP-A78-OP-A8-P2R-T | 2 | T | [5 empty] | HV- | BnT
|  |  | D1A-S08 | SQP-A78-OP-A8-P1R-B | 1 | B | [5 empty] | HV- | AnB
|  |  | D3A-S08 | SQP-A78-OP-A8-P1R-T | 1 | T | [5 empty] | HV- | AnT
|  |  | L2-B26-S1-6 | SQP-A78-OP-A8-P6R-B | 6 | B | 3 |  |  | X | ONTC3-A8 | R- | RR | ONTC3 (R) | PP1B-ISP-A8-R2-P3 | PP1B-ISP-A8 | 2 | 3 | NTC/Opto | 4 EACH | 2E2 | [10 empty] | ONTC3 R(2) |  | NTC, RST_OPTO, VPIN, VISET, NTC-OPTO, RST_MCC
|  |  | L2-B26-S2-7 | SQP-A78-OP-A8-P6R-T | 6 | T | [5 empty] | R- | R
|  |  | L2-B25-S1-6 | SQP-A78-OP-A8-P5R-B | 5 | B | [5 empty] | L- | L | ONTC3 (L) | PP1B-OSP-A8-R2-P1 | PP1B-OSP-A8 | 2 | 1 | NTC/Opto | 4 EACH | 2E2 | [8 empty] | ONTC3 L (1)
|  |  | L2-B25-S2-7 | SQP-A78-OP-A8-P5R-T | 5 | T | [5 empty] | L- | LL
|  |  | L0-B11-S1-6 | SQP-A78-OP-A8-P4R-B | 4 | B | 2 |  | X |  | ONTC2-A8 | R- | RR | ONTC2 (R) | PP1B-OSP-A8-R1-P1 | PP1B-OSP-A8 | 1 | 1 | NTC/Opto | 4 EACH | 2E2 | [6 empty] | ONTC2 R (2)
|  |  | L0-B10-S2-7 | SQP-A78-OP-A8-P4R-T | 4 | T | [5 empty] | R- | R
|  |  | BL Spare (6) | SQP-A78-OP-A8-P3R-B | 3 | B | [5 empty] | L- | L | ONTC2 (L) | PP1B-OSP-A8-R1-P2 | PP1B-OSP-A8 | 1 | 2 | NTC/Opto | 4 EACH | 2E2 |  |  |  |  | ONTC2 L (1)
|  |  | L0-B09-S2-7 | SQP-A78-OP-A8-P3R-T | 3 | T | [5 empty] | L- | LL
|  |  | L2-B24-S1-6 | SQP-A78-OP-A8-P2R-B | 2 | B | 1 | X |  |  | ONTC1-A8 | R- | RR | ONTC1 (R) | PP1B-OSP-A8-R1-P3 | PP1B-OSP-A8 | 1 | 3 | NTC/Opto | 4 EACH | 2E2 |  |  | ONTC1 R (2)
|  |  | L2-B24-S2-7 | SQP-A78-OP-A8-P2R-T | 2 | T | [5 empty] | R- | R
|  |  | D1A-S08 | SQP-A78-OP-A8-P1R-B | 1 | B | [5 empty] | L- | L | ONTC1 (L) | PP1B-OSP-A8-R1-P4 | PP1B-OSP-A8 | 1 | 4 | NTC/Opto | 4 EACH | 2E2 | ONTC1 L (1)
|  |  | D3A-S08 | SQP-A78-OP-A8-P1R-T | 1 | T | [5 empty] | L- | LL
|  |  | L2-B26-S1-6 | SQP-A78-OP-A8-P6R-B | 6 | B | 3 |  |  | X | OPS6-A8 | 6 | R | OPS-6(R) | PP1B-OSP-A8-R3-P1 | PP1B-OSP-A8 | 3 | 1 | Power | 1 EACH | 2A, 2B, 2C | [10 empty] | 2 |  | VDD, VDDA, VDC, All Sense
|  |  | L2-B26-S2-7 | SQP-A78-OP-A8-P6R-T | 6 | T | [5 empty] | 6 | L | OPS-6(L) | PP1B-OSP-A8-R3-P2 | PP1B-OSP-A8 | 3 | 2 | Power | 1 EACH | 2A, 2B, 2C | [11 empty] | 1
|  |  | L2-B25-S1-6 | SQP-A78-OP-A8-P5R-B | 5 | B |  |  |  |  | OPS5-A8 | 5 | R | OPS-5(R) | PP1B-OSP-A8-R3-P3 | PP1B-OSP-A8 | 3 | 3 | Power | 1 EACH | 2A, 2B, 2C | [8 empty] | 2
|  |  | L2-B25-S2-7 | SQP-A78-OP-A8-P5R-T | 5 | T | [5 empty] | 5 | L | OPS-5(L) | PP1B-OSP-A8-R3-P4 | PP1B-OSP-A8 | 3 | 4 | Power | 1 EACH | 2A, 2B, 2C | [9 empty] | 1
|  |  | L0-B11-S1-6 | SQP-A78-OP-A8-P4R-B | 4 | B | 2 |  | X |  | OPS4-A8 | 4 | R | OPS-4(R) | PP1B-OSP-A8-R4-P1 | PP1B-OSP-A8 | 4 | 1 | Power | 1 EACH | 2A, 2B, 2C | [6 empty] | 2
|  |  | L0-B10-S2-7 | SQP-A78-OP-A8-P4R-T | 4 | T | [5 empty] | 4 | L | OPS-4(L) | PP1B-OSP-A8-R4-P2 | PP1B-OSP-A8 | 4 | 2 | Power | 1 EACH | 2A, 2B, 2C | [7 empty] | 1
|  |  | BL Spare (6) | SQP-A78-OP-A8-P3R-B | 3 | B |  |  |  |  | OPS3-A8 | 3 | R | OPS-3(R) | PP1B-OSP-A8-R4-P3 | PP1B-OSP-A8 | 4 | 3 | Power | 1 EACH | 2A, 2B, 2C |  |  |  |  | 2
|  |  | L0-B09-S2-7 | SQP-A78-OP-A8-P3R-T | 3 | T | [5 empty] | 3 | L | OPS-3(L) | PP1B-OSP-A8-R4-P4 | PP1B-OSP-A8 | 4 | 4 | Power | 1 EACH | 2A, 2B, 2C | [5 empty] | 1
|  |  | L2-B24-S1-6 | SQP-A78-OP-A8-P2R-B | 2 | B | 1 | X |  |  | OPS2-A8 | 2 | R | OPS-2(R) | PP1B-OSP-A8-R5-P1 | PP1B-OSP-A8 | 5 | 1 | Power | 1 EACH | 2A, 2B, 2C |  |  | 2
|  |  | L2-B24-S2-7 | SQP-A78-OP-A8-P2R-T | 2 | T | [5 empty] | 2 | L | OPS-2(L) | PP1B-OSP-A8-R5-P2 | PP1B-OSP-A8 | 5 | 2 | Power | 1 EACH | 2A, 2B, 2C |  |  |  | 1
|  |  | D1A-S08 | SQP-A78-OP-A8-P1R-B | 1 | B |  |  |  |  | OPS1-A8 | 1 | R | OPS-1(R) | PP1B-OSP-A8-R5-P3 | PP1B-OSP-A8 | 5 | 3 | Power | 1 EACH | 2A, 2B, 2C | 2
|  |  | D3A-S08 | SQP-A78-OP-A8-P1R-T | 1 | T | [5 empty] | 1 | L | OPS-1(L) | PP1B-OSP-A8-R5-P4 | PP1B-OSP-A8 | 5 | 4 | Power | 1 EACH | 2A, 2B, 2C |  | 1
| A7 | LEFT PANEL | L2-B23-S1-6 | SQP-A78-OP-A7-P1L-B | 1 | B | 1 | X |  |  | OPS1-A7 | 1 | R | OPS-1(R) | PP1B-OSP-A7-R5-P4 | PP1B-OSP-A7 | 5 | 4 | Power | 1 EACH | 2A, 2B, 2C | 2 | [11 empty] | VDD, VDDA, VDC, All Sense
|  |  | L2-B23-S2-7 | SQP-A78-OP-A7-P1L-T | 1 | T | [5 empty] | 1 | L | OPS-1(L) | PP1B-OSP-A7-R5-P3 | PP1B-OSP-A7 | 5 | 3 | Power | 1 EACH | 2A, 2B, 2C |  | 1
|  |  | L2-B22-S1-6 | SQP-A78-OP-A7-P2L-B | 2 | B |  |  |  |  | OPS2-A7 | 2 | R | OPS-2(R) | PP1B-OSP-A7-R5-P2 | PP1B-OSP-A7 | 5 | 2 | Power | 1 EACH | 2A, 2B, 2C |  |  | 2
|  |  | L2-B22-S2-7 | SQP-A78-OP-A7-P2L-T | 2 | T | [5 empty] | 2 | L | OPS-2(L) | PP1B-OSP-A7-R5-P1 | PP1B-OSP-A7 | 5 | 1 | Power | 1 EACH | 2A, 2B, 2C |  |  |  | 1
|  |  | L0-B10-S1-6 | SQP-A78-OP-A7-P3L-B | 3 | B | 2 |  | X |  | OPS3-A7 | 3 | R | OPS-3(R) | PP1B-OSP-A7-R4-P4 | PP1B-OSP-A7 | 4 | 4 | Power | 1 EACH | 2A, 2B, 2C |  |  |  |  | 2
|  |  | D3A-S07 | SQP-A78-OP-A7-P3L-T | 3 | T | [5 empty] | 3 | L | OPS-3(L) | PP1B-OSP-A7-R4-P3 | PP1B-OSP-A7 | 4 | 3 | Power | 1 EACH | 2A, 2B, 2C | [5 empty] | 1
|  |  | L0-B09-S1-6 | SQP-A78-OP-A7-P4L-B | 4 | B |  |  |  |  | OPS4-A7 | 4 | R | OPS-4(R) | PP1B-OSP-A7-R4-P2 | PP1B-OSP-A7 | 4 | 2 | Power | 1 EACH | 2A, 2B, 2C | [6 empty] | 2
|  |  | BL Spare (7) | SQP-A78-OP-A7-P4L-T | 4 | T | [5 empty] | 4 | L | OPS-4(L) | PP1B-OSP-A7-R4-P1 | PP1B-OSP-A7 | 4 | 1 | Power | 1 EACH | 2A, 2B, 2C | [7 empty] | 1
|  |  | L2-B21-S1-6 | SQP-A78-OP-A7-P5L-B | 5 | B | 3 |  |  | X | OPS5-A7 | 5 | R | OPS-5(R) | PP1B-OSP-A7-R3-P4 | PP1B-OSP-A7 | 3 | 4 | Power | 1 EACH | 2A, 2B, 2C | [8 empty] | 2
|  |  | L2-B21-S2-7 | SQP-A78-OP-A7-P5L-T | 5 | T | [5 empty] | 5 | L | OPS-5(L) | PP1B-OSP-A7-R3-P3 | PP1B-OSP-A7 | 3 | 3 | Power | 1 EACH | 2A, 2B, 2C | [9 empty] | 1
|  |  | D1A-S07 | SQP-A78-OP-A7-P6L-B | 6 | B |  |  |  |  | OPS6-A7 | 6 | R | OPS-6(R) | PP1B-OSP-A7-R3-P2 | PP1B-OSP-A7 | 3 | 2 | Power | 1 EACH | 2A, 2B, 2C | [10 empty] | 2
|  |  | L2-B20-S2-7 | SQP-A78-OP-A7-P6L-T | 6 | T | [5 empty] | 6 | L | OPS-6(L) | PP1B-OSP-A7-R3-P1 | PP1B-OSP-A7 | 3 | 1 | Power | 1 EACH | 2A, 2B, 2C | [11 empty] | 1
|  |  | L2-B23-S1-6 | SQP-A78-OP-A7-P2L-B | 2 | B | 1 | X |  |  | ONTC1-A7 | R- | RR | ONTC1 (R) | PP1B-OSP-A7-R5-P4 | PP1B-OSP-A7 | 5 | 4 | NTC/Opto | 4 EACH | 2E2 |  |  | ONTC1 R (2) | [9 empty] | NTC, RST_OPTO, VPIN, VISET, NTC-OPTO, RST_MCC
|  |  | L2-B23-S2-7 | SQP-A78-OP-A7-P2L-T | 2 | T | [5 empty] | R- | R
|  |  | L2-B22-S1-6 | SQP-A78-OP-A7-P1L-B | 1 | B | [5 empty] | L- | L | ONTC1 (L) | PP1B-OSP-A7-R5-P3 | PP1B-OSP-A7 | 5 | 3 | NTC/Opto | 4 EACH | 2E2 | ONTC1 L (1)
|  |  | L2-B22-S2-7 | SQP-A78-OP-A7-P1L-T | 1 | T | [5 empty] | L- | LL
|  |  | L0-B10-S1-6 | SQP-A78-OP-A7-P4L-B | 4 | B | 2 |  | X |  | ONTC2-A7 | R- | RR | ONTC2 (R) | PP1B-OSP-A7-R5-P2 | PP1B-OSP-A7 | 5 | 2 | NTC/Opto | 4 EACH | 2E2 | [6 empty] | ONTC2 (R)
|  |  | D3A-S07 | SQP-A78-OP-A7-P4L-T | 4 | T | [5 empty] | R- | R
|  |  | L0-B09-S1-6 | SQP-A78-OP-A7-P3L-B | 3 | B | [5 empty] | L- | L | ONTC2 (L) | PP1B-OSP-A7-R5-P1 | PP1B-OSP-A7 | 5 | 1 | NTC/Opto | 4 EACH | 2E2 |  |  |  |  | ONtC2 (L)
|  |  | BL Spare (7) | SQP-A78-OP-A7-P3L-T | 3 | T | [5 empty] | L- | LL
|  |  | L2-B21-S1-6 | SQP-A78-OP-A7-P6L-B | 6 | B | 3 |  |  | X | ONTC3-A7 | R- | RR | ONTC3 (R) | PP1B-OSP-A7-R4-P1 | PP1B-OSP-A7 | 4 | 1 | NTC/Opto | 4 EACH | 2E2 | [10 empty] | ONTC3 R(2)
|  |  | L2-B21-S2-7 | SQP-A78-OP-A7-P6L-T | 6 | T | [5 empty] | R- | R
|  |  | D1A-S07 | SQP-A78-OP-A7-P5L-B | 5 | B | [5 empty] | L- | L | ONTC3 (L) | PP1B-ISP-A7-R4-P3 | PP1B-ISP-A7 | 4 | 3 | NTC/Opto | 4 EACH | 2E2 | [8 empty] | ONTC3 L (1)
|  |  | L2-B20-S2-7 | SQP-A78-OP-A7-P5L-T | 5 | T | [5 empty] | L- | LL
|  |  | L2-B23-S1-6 | SQP-A78-OP-A7-P2L-B | 2 | B | 1 | X |  |  | OHV1-A7 | HV- | BnB | OHV1 | PP1B-OSP-A7-R2-P4 | PP1B-OSP-A7 | 2 | 4 | HV | 4 EACH | 2E1 | OHV 1 | [11 empty] | HV
|  |  | L2-B23-S2-7 | SQP-A78-OP-A7-P2L-T | 2 | T | [5 empty] | HV- | BnT
|  |  | L2-B22-S1-6 | SQP-A78-OP-A7-P1L-B | 1 | B | [5 empty] | HV- | AnB
|  |  | L2-B22-S2-7 | SQP-A78-OP-A7-P1L-T | 1 | T | [5 empty] | HV- | AnT
|  |  | L0-B10-S1-6 | SQP-A78-OP-A7-P4L-B | 4 | B | 2 |  | X |  | OHV2-A7 | HV- | BnB | OHV2 | PP1B-OSP-A7-R2-P3 | PP1B-OSP-A7 | 2 | 3 | HV | 4 EACH | 2E1 |  |  |  |  | OHV 2
|  |  | D3A-S07 | SQP-A78-OP-A7-P4L-T | 4 | T | [5 empty] | HV- | BnT
|  |  | L0-B09-S1-6 | SQP-A78-OP-A7-P3L-B | 3 | B | [5 empty] | HV- | AnB
|  |  | BL Spare (7) | SQP-A78-OP-A7-P3L-T | 3 | T | [5 empty] | HV- | AnT
|  |  | L2-B21-S1-6 | SQP-A78-OP-A7-P6L-B | 6 | B | 3 |  |  | X | OHV3-A7 | HV- | BnB | OHV3 | PP1B-OSP-A7-R2-P2 | PP1B-OSP-A7 | 2 | 2 | HV | 4 EACH | 2E1 | [8 empty] | OHV 3
|  |  | L2-B21-S2-7 | SQP-A78-OP-A7-P6L-T | 6 | T | [5 empty] | HV- | BnT
|  |  | D1A-S07 | SQP-A78-OP-A7-P5L-B | 5 | B | [5 empty] | HV- | AnB
|  |  | L2-B20-S2-7 | SQP-A78-OP-A7-P5L-T | 5 | T | [5 empty] | HV- | AnT
SQP-A56 | A6 | RIGHT PANEL | L2-B20-S1-6 | SQP-A56-OP-A6-P6R-B | 6 | B | 3 |  |  | X | OHV3-A6 | HV- | BnB | OHV 3 | PP1B-OSP-A6-R2-P2 | PP1B-OSP-A6 | 2 | 2 | HV | 4 EACH | 2E1 | [8 empty] | OHV 3 |  |  |  | HV
|  |  | D3A-S06 | SQP-A56-OP-A6-P6R-T | 6 | T | [5 empty] | HV- | BnT
|  |  | L2-B19-S1-6 | SQP-A56-OP-A6-P5R-B | 5 | B | [5 empty] | HV- | AnB
|  |  | L2-B19-S2-7 | SQP-A56-OP-A6-P5R-T | 5 | T | [5 empty] | HV- | AnT
|  |  | L0-B08-S1-6 | SQP-A56-OP-A6-P4R-B | 4 | B | 2 |  | X |  | OHV2-A6 | HV- | BnB | OHV 2 | PP1B-OSP-A6-R2-P3 | PP1B-OSP-A6 | 2 | 3 | HV | 4 EACH | 2E1 |  |  |  |  | OHV 2
|  |  | L0-B08-S2-7 | SQP-A56-OP-A6-P4R-T | 4 | T | [5 empty] | HV- | BnT
|  |  | D1A-S06 | SQP-A56-OP-A6-P3R-B | 3 | B | [5 empty] | HV- | AnB
|  |  | L0-B07-S2-7 | SQP-A56-OP-A6-P3R-T | 3 | T | [5 empty] | HV- | AnT
|  |  | L2-B18-S1-6 | SQP-A56-OP-A6-P2R-B | 2 | B | 1 | X |  |  | OHV1-A6 | HV- | BnB | OHV 1 | PP1B-OSP-A6-R2-P4 | PP1B-OSP-A6 | 2 | 4 | HV | 4 EACH | 2E1 | OHV 1
|  |  | L2-B18-S2-7 | SQP-A56-OP-A6-P2R-T | 2 | T | [5 empty] | HV- | BnT
|  |  | L12D Spare (6) | SQP-A56-OP-A6-P1R-B | 1 | B | [5 empty] | HV- | AnB
|  |  | L2-B17-S2-7 | SQP-A56-OP-A6-P1R-T | 1 | T | [5 empty] | HV- | AnT
|  |  | L2-B20-S1-6 | SQP-A56-OP-A6-P6R-B | 6 | B | 3 |  |  | X | ONTC3-A6 | R- | RR | ONTC3 (R) | PP1B-OSP-A6-R2-P3 | PP1B-OSP-A6 | 2 | 3 | NTC/Opto | 4 EACH | 2E2 | [10 empty] | ONTC3 R(2) |  | NTC, RST_OPTO, VPIN, VISET, NTC-OPTO, RST_MCC
|  |  | D3A-S06 | SQP-A56-OP-A6-P6R-T | 6 | T | [5 empty] | R- | R
|  |  | L2-B19-S1-6 | SQP-A56-OP-A6-P5R-B | 5 | B | [5 empty] | L- | L | ONTC3 (L) | PP1B-OSP-A6-R2-P1 | PP1B-OSP-A6 | 2 | 1 | NTC/Opto | 4 EACH | 2E2 | [8 empty] | ONTC3 L (1)
|  |  | L2-B19-S2-7 | SQP-A56-OP-A6-P5R-T | 5 | T | [5 empty] | L- | LL
|  |  | L0-B08-S1-6 | SQP-A56-OP-A6-P4R-B | 4 | B | 2 |  | X |  | ONTC2-A6 | R- | RR | ONTC2 (R) | PP1B-OSP-A6-R1-P1 | PP1B-OSP-A6 | 1 | 1 | NTC/Opto | 4 EACH | 2E2 | [6 empty] | ONTC2 R (2)
|  |  | L0-B08-S2-7 | SQP-A56-OP-A6-P4R-T | 4 | T | [5 empty] | R- | R
|  |  | D1A-S06 | SQP-A56-OP-A6-P3R-B | 3 | B | [5 empty] | L- | L | ONTC2 (L) | PP1B-OSP-A6-R1-P2 | PP1B-OSP-A6 | 1 | 2 | NTC/Opto | 4 EACH | 2E2 |  |  |  |  | ONTC2 L (1)
|  |  | L0-B07-S2-7 | SQP-A56-OP-A6-P3R-T | 3 | T | [5 empty] | L- | LL
|  |  | L2-B18-S1-6 | SQP-A56-OP-A6-P2R-B | 2 | B | 1 | X |  |  | ONTC1-A6 | R- | RR | ONTC1 (R) | PP1B-OSP-A6-R1-P3 | PP1B-OSP-A6 | 1 | 3 | NTC/Opto | 4 EACH | 2E2 |  |  | ONTC1 R (2)
|  |  | L2-B18-S2-7 | SQP-A56-OP-A6-P2R-T | 2 | T | [5 empty] | R- | R
|  |  | L12D Spare (6) | SQP-A56-OP-A6-P1R-B | 1 | B | [5 empty] | L- | L | ONTC1 (L) | PP1B-OSP-A6-R1-P4 | PP1B-OSP-A6 | 1 | 4 | NTC/Opto | 4 EACH | 2E2 | ONTC1 L (1)
|  |  | L2-B17-S2-7 | SQP-A56-OP-A6-P1R-T | 1 | T | [5 empty] | L- | LL
|  |  | L2-B20-S1-6 | SQP-A56-OP-A6-P6R-B | 6 | B | 3 |  |  | X | OPS6-A6 | 6 | R | OPS-6(R) | PP1B-OSP-A6-R3-P1 | PP1B-OSP-A6 | 3 | 1 | Power | 1 EACH | 2A, 2B, 2C | [10 empty] | 2 |  | VDD, VDDA, VDC, All Sense
|  |  | D3A-S06 | SQP-A56-OP-A6-P6R-T | 6 | T | [5 empty] | 6 | L | OPS-6(L) | PP1B-OSP-A6-R3-P2 | PP1B-OSP-A6 | 3 | 2 | Power | 1 EACH | 2A, 2B, 2C | [11 empty] | 1
|  |  | L2-B19-S1-6 | SQP-A56-OP-A6-P5R-B | 5 | B |  |  |  |  | OPS5-A6 | 5 | R | OPS-5(R) | PP1B-OSP-A6-R3-P3 | PP1B-OSP-A6 | 3 | 3 | Power | 1 EACH | 2A, 2B, 2C | [8 empty] | 2
|  |  | L2-B19-S2-7 | SQP-A56-OP-A6-P5R-T | 5 | T | [5 empty] | 5 | L | OPS-5(L) | PP1B-OSP-A6-R3-P4 | PP1B-OSP-A6 | 3 | 4 | Power | 1 EACH | 2A, 2B, 2C | [9 empty] | 1
|  |  | L0-B08-S1-6 | SQP-A56-OP-A6-P4R-B | 4 | B | 2 |  | X |  | OPS4-A6 | 4 | R | OPS-4(R) | PP1B-OSP-A6-R4-P1 | PP1B-OSP-A6 | 4 | 1 | Power | 1 EACH | 2A, 2B, 2C | [6 empty] | 2
|  |  | L0-B08-S2-7 | SQP-A56-OP-A6-P4R-T | 4 | T | [5 empty] | 4 | L | OPS-4(L) | PP1B-OSP-A6-R4-P2 | PP1B-OSP-A6 | 4 | 2 | Power | 1 EACH | 2A, 2B, 2C | [7 empty] | 1
|  |  | D1A-S06 | SQP-A56-OP-A6-P3R-B | 3 | B |  |  |  |  | OPS3-A6 | 3 | R | OPS-3(R) | PP1B-OSP-A6-R4-P3 | PP1B-OSP-A6 | 4 | 3 | Power | 1 EACH | 2A, 2B, 2C |  |  |  |  | 2
|  |  | L0-B07-S2-7 | SQP-A56-OP-A6-P3R-T | 3 | T | [5 empty] | 3 | L | OPS-3(L) | PP1B-OSP-A6-R4-P4 | PP1B-OSP-A6 | 4 | 4 | Power | 1 EACH | 2A, 2B, 2C | [5 empty] | 1
|  |  | L2-B18-S1-6 | SQP-A56-OP-A6-P2R-B | 2 | B | 1 | X |  |  | OPS2-A6 | 2 | R | OPS-2(R) | PP1B-OSP-A6-R5-P1 | PP1B-OSP-A6 | 5 | 1 | Power | 1 EACH | 2A, 2B, 2C |  |  | 2
|  |  | L2-B18-S2-7 | SQP-A56-OP-A6-P2R-T | 2 | T | [5 empty] | 2 | L | OPS-2(L) | PP1B-OSP-A6-R5-P2 | PP1B-OSP-A6 | 5 | 2 | Power | 1 EACH | 2A, 2B, 2C |  |  |  | 1
|  |  | L12D Spare (6) | SQP-A56-OP-A6-P1R-B | 1 | B |  |  |  |  | OPS1-A6 | 1 | R | OPS-1(R) | PP1B-OSP-A6-R5-P3 | PP1B-OSP-A6 | 5 | 3 | Power | 1 EACH | 2A, 2B, 2C | 2
|  |  | L2-B17-S2-7 | SQP-A56-OP-A6-P1R-T | 1 | T | [5 empty] | 1 | L | OPS-1(L) | PP1B-OSP-A6-R5-P4 | PP1B-OSP-A6 | 5 | 4 | Power | 1 EACH | 2A, 2B, 2C |  | 1
| A5 | LEFT PANEL | L2-B17-S1-6 | SQP-A56-OP-A5-P1L-B | 1 | B | 1 | X |  |  | OPS1-A5 | 1 | R | OPS-1(R) | PP1B-OSP-A5-R5-P4 | PP1B-OSP-A5 | 5 | 4 | Power | 1 EACH | 2A, 2B, 2C | 2 | [11 empty] | VDD, VDDA, VDC, All Sense
|  |  | L12D Spare (7) | SQP-A56-OP-A5-P1L-T | 1 | T | [5 empty] | 1 | L | OPS-1(L) | PP1B-OSP-A5-R5-P3 | PP1B-OSP-A5 | 5 | 3 | Power | 1 EACH | 2A, 2B, 2C |  | 1
|  |  | L2-B16-S1-6 | SQP-A56-OP-A5-P2L-B | 2 | B |  |  |  |  | OPS2-A5 | 2 | R | OPS-2(R) | PP1B-OSP-A5-R5-P2 | PP1B-OSP-A5 | 5 | 2 | Power | 1 EACH | 2A, 2B, 2C |  |  | 2
|  |  | L2-B16-S2-7 | SQP-A56-OP-A5-P2L-T | 2 | T | [5 empty] | 2 | L | OPS-2(L) | PP1B-OSP-A5-R5-P1 | PP1B-OSP-A5 | 5 | 1 | Power | 1 EACH | 2A, 2B, 2C |  |  |  | 1
|  |  | L0-B07-S1-6 | SQP-A56-OP-A5-P3L-B | 3 | B | 2 |  | X |  | OPS3-A5 | 3 | R | OPS-3(R) | PP1B-OSP-A5-R4-P4 | PP1B-OSP-A5 | 4 | 4 | Power | 1 EACH | 2A, 2B, 2C |  |  |  |  | 2
|  |  | D3A-S05 | SQP-A56-OP-A5-P3L-T | 3 | T | [5 empty] | 3 | L | OPS-3(L) | PP1B-OSP-A5-R4-P3 | PP1B-OSP-A5 | 4 | 3 | Power | 1 EACH | 2A, 2B, 2C | [5 empty] | 1
|  |  | L0-B06-S1-6 | SQP-A56-OP-A5-P4L-B | 4 | B |  |  |  |  | OPS4-A5 | 4 | R | OPS-4(R) | PP1B-OSP-A5-R4-P2 | PP1B-OSP-A5 | 4 | 2 | Power | 1 EACH | 2A, 2B, 2C | [6 empty] | 2
|  |  | L0-B06-S2-7 | SQP-A56-OP-A5-P4L-T | 4 | T | [5 empty] | 4 | L | OPS-4(L) | PP1B-OSP-A5-R4-P1 | PP1B-OSP-A5 | 4 | 1 | Power | 1 EACH | 2A, 2B, 2C | [7 empty] | 1
|  |  | L2-B15-S1-6 | SQP-A56-OP-A5-P5L-B | 5 | B | 3 |  |  | X | OPS5-A5 | 5 | R | OPS-5(R) | PP1B-OSP-A5-R3-P4 | PP1B-OSP-A5 | 3 | 4 | Power | 1 EACH | 2A, 2B, 2C | [8 empty] | 2
|  |  | L2-B15-S2-7 | SQP-A56-OP-A5-P5L-T | 5 | T | [5 empty] | 5 | L | OPS-5(L) | PP1B-OSP-A5-R3-P3 | PP1B-OSP-A5 | 3 | 3 | Power | 1 EACH | 2A, 2B, 2C | [9 empty] | 1
|  |  | D1A-S05 | SQP-A56-OP-A5-P6L-B | 6 | B |  |  |  |  | OPS6-A5 | 6 | R | OPS-6(R) | PP1B-OSP-A5-R3-P2 | PP1B-OSP-A5 | 3 | 2 | Power | 1 EACH | 2A, 2B, 2C | [10 empty] | 2
|  |  | L2-B14-S2-7 | SQP-A56-OP-A5-P6L-T | 6 | T | [5 empty] | 6 | L | OPS-6(L) | PP1B-OSP-A5-R3-P1 | PP1B-OSP-A5 | 3 | 1 | Power | 1 EACH | 2A, 2B, 2C | [11 empty] | 1
|  |  | L2-B17-S1-6 | SQP-A56-OP-A5-P2L-B | 2 | B | 1 | X |  |  | ONTC1-A5 | R- | RR | ONTC1 (R) | PP1B-OSP-A5-R5-P4 | PP1B-OSP-A5 | 5 | 4 | NTC/Opto | 4 EACH | 2E2 |  |  | ONTC1 R (2) | [9 empty] | NTC, RST_OPTO, VPIN, VISET, NTC-OPTO, RST_MCC
|  |  | L12D Spare (7) | SQP-A56-OP-A5-P2L-T | 2 | T | [5 empty] | R- | R
|  |  | L2-B16-S1-6 | SQP-A56-OP-A5-P1L-B | 1 | B | [5 empty] | L- | L | ONTC1 (L) | PP1B-OSP-A5-R5-P3 | PP1B-OSP-A5 | 5 | 3 | NTC/Opto | 4 EACH | 2E2 | ONTC1 L (1)
|  |  | L2-B16-S2-7 | SQP-A56-OP-A5-P1L-T | 1 | T | [5 empty] | L- | LL
|  |  | L0-B07-S1-6 | SQP-A56-OP-A5-P4L-B | 4 | B | 2 |  | X |  | ONTC2-A5 | R- | RR | ONTC2 (R) | PP1B-OSP-A5-R5-P2 | PP1B-OSP-A5 | 5 | 2 | NTC/Opto | 4 EACH | 2E2 | [6 empty] | ONTC2 (R)
|  |  | D3A-S05 | SQP-A56-OP-A5-P4L-T | 4 | T | [5 empty] | R- | R
|  |  | L0-B06-S1-6 | SQP-A56-OP-A5-P3L-B | 3 | B | [5 empty] | L- | L | ONTC2 (L) | PP1B-OSP-A5-R5-P1 | PP1B-OSP-A5 | 5 | 1 | NTC/Opto | 4 EACH | 2E2 |  |  |  |  | ONtC2 (L)
|  |  | L0-B06-S2-7 | SQP-A56-OP-A5-P3L-T | 3 | T | [5 empty] | L- | LL
|  |  | L2-B15-S1-6 | SQP-A56-OP-A5-P6L-B | 6 | B | 3 |  |  | X | ONTC3-A5 | R- | RR | ONTC3 (R) | PP1B-OSP-A5-R4-P1 | PP1B-OSP-A5 | 4 | 1 | NTC/Opto | 4 EACH | 2E2 | [10 empty] | ONTC3 R(2)
|  |  | L2-B15-S2-7 | SQP-A56-OP-A5-P6L-T | 6 | T | [5 empty] | R- | R
|  |  | D1A-S05 | SQP-A56-OP-A5-P5L-B | 5 | B | [5 empty] | L- | L | ONTC3 (L) | PP1B-ISP-A5-R4-P3 | PP1B-ISP-A5 | 4 | 3 | NTC/Opto | 4 EACH | 2E2 | [8 empty] | ONTC3 L (1)
|  |  | L2-B14-S2-7 | SQP-A56-OP-A5-P5L-T | 5 | T | [5 empty] | L- | LL
|  |  | L2-B17-S1-6 | SQP-A56-OP-A5-P2L-B | 2 | B | 1 | X |  |  | OHV1-A5 | HV- | BnB | OHV1 | PP1B-OSP-A5-R2-P4 | PP1B-OSP-A5 | 2 | 4 | HV | 4 EACH | 2E1 | OHV 1 | [11 empty] | HV
|  |  | L12D Spare (7) | SQP-A56-OP-A5-P2L-T | 2 | T | [5 empty] | HV- | BnT
|  |  | L2-B16-S1-6 | SQP-A56-OP-A5-P1L-B | 1 | B | [5 empty] | HV- | AnB
|  |  | L2-B16-S2-7 | SQP-A56-OP-A5-P1L-T | 1 | T | [5 empty] | HV- | AnT
|  |  | L0-B07-S1-6 | SQP-A56-OP-A5-P4L-B | 4 | B | 2 |  | X |  | OHV2-A5 | HV- | BnB | OHV2 | PP1B-OSP-A5-R2-P3 | PP1B-OSP-A5 | 2 | 3 | HV | 4 EACH | 2E1 |  |  |  |  | OHV 2
|  |  | D3A-S05 | SQP-A56-OP-A5-P4L-T | 4 | T | [5 empty] | HV- | BnT
|  |  | L0-B06-S1-6 | SQP-A56-OP-A5-P3L-B | 3 | B | [5 empty] | HV- | AnB
|  |  | L0-B06-S2-7 | SQP-A56-OP-A5-P3L-T | 3 | T | [5 empty] | HV- | AnT
|  |  | L2-B15-S1-6 | SQP-A56-OP-A5-P6L-B | 6 | B | 3 |  |  | X | OHV3-A5 | HV- | BnB | OHV3 | PP1B-OSP-A5-R2-P2 | PP1B-OSP-A5 | 2 | 2 | HV | 4 EACH | 2E1 | [8 empty] | OHV 3
|  |  | L2-B15-S2-7 | SQP-A56-OP-A5-P6L-T | 6 | T | [5 empty] | HV- | BnT
|  |  | D1A-S05 | SQP-A56-OP-A5-P5L-B | 5 | B | [5 empty] | HV- | AnB
|  |  | L2-B14-S2-7 | SQP-A56-OP-A5-P5L-T | 5 | T | [5 empty] | HV- | AnT
SQP-A34 | A4 | RIGHT PANEL | L2-B14-S1-6 | SQP-A34-OP-A4-P6R-B | 6 | B | 3 |  |  | X | OHV3-A4 | HV- | BnB | OHV 3 | PP1B-OSP-A4-R2-P2 | PP1B-OSP-A4 | 2 | 2 | HV | 4 EACH | 2E1 | [8 empty] | OHV 3 |  |  |  | HV
|  |  | D3A-S04 | SQP-A34-OP-A4-P6R-T | 6 | T | [5 empty] | HV- | BnT
|  |  | L2-B13-S1-6 | SQP-A34-OP-A4-P5R-B | 5 | B | [5 empty] | HV- | AnB
|  |  | L2-B13-S2-7 | SQP-A34-OP-A4-P5R-T | 5 | T | [5 empty] | HV- | AnT
|  |  | L0-B05-S1-6 | SQP-A34-OP-A4-P4R-B | 4 | B | 2 |  | X |  | OHV2-A4 | HV- | BnB | OHV 2 | PP1B-OSP-A4-R2-P3 | PP1B-OSP-A4 | 2 | 3 | HV | 4 EACH | 2E1 |  |  |  |  | OHV 2
|  |  | L0-B05-S2-7 | SQP-A34-OP-A4-P4R-T | 4 | T | [5 empty] | HV- | BnT
|  |  | D1A-S04 | SQP-A34-OP-A4-P3R-B | 3 | B | [5 empty] | HV- | AnB
|  |  | BL Spare (7) | SQP-A34-OP-A4-P3R-T | 3 | T | [5 empty] | HV- | AnT
|  |  | L2-B12-S1-6 | SQP-A34-OP-A4-P2R-B | 2 | B | 1 | X |  |  | OHV1-A4 | HV- | BnB | OHV 1 | PP1B-OSP-A4-R2-P4 | PP1B-OSP-A4 | 2 | 4 | HV | 4 EACH | 2E1 | OHV 1
|  |  | L2-B12-S2-7 | SQP-A34-OP-A4-P2R-T | 2 | T | [5 empty] | HV- | BnT
|  |  | L2-B11-S1-6 | SQP-A34-OP-A4-P1R-B | 1 | B | [5 empty] | HV- | AnB
|  |  | L2-B11-S2-7 | SQP-A34-OP-A4-P1R-T | 1 | T | [5 empty] | HV- | AnT
|  |  | L2-B14-S1-6 | SQP-A34-OP-A4-P6R-B | 6 | B | 3 |  |  | X | ONTC3-A4 | R- | RR | ONTC3 (R) | PP1B-ISP-A4-R2-P3 | PP1B-ISP-A4 | 2 | 3 | NTC/Opto | 4 EACH | 2E2 | [10 empty] | ONTC3 R(2) |  | NTC, RST_OPTO, VPIN, VISET, NTC-OPTO, RST_MCC
|  |  | D3A-S04 | SQP-A34-OP-A4-P6R-T | 6 | T | [5 empty] | R- | R
|  |  | L2-B13-S1-6 | SQP-A34-OP-A4-P5R-B | 5 | B | [5 empty] | L- | L | ONTC3 (L) | PP1B-OSP-A4-R2-P1 | PP1B-OSP-A4 | 2 | 1 | NTC/Opto | 4 EACH | 2E2 | [8 empty] | ONTC3 L (1)
|  |  | L2-B13-S2-7 | SQP-A34-OP-A4-P5R-T | 5 | T | [5 empty] | L- | LL
|  |  | L0-B05-S1-6 | SQP-A34-OP-A4-P4R-B | 4 | B | 2 |  | X |  | ONTC2-A4 | R- | RR | ONTC2 (R) | PP1B-OSP-A4-R1-P1 | PP1B-OSP-A4 | 1 | 1 | NTC/Opto | 4 EACH | 2E2 | [6 empty] | ONTC2 R (2)
|  |  | L0-B05-S2-7 | SQP-A34-OP-A4-P4R-T | 4 | T | [5 empty] | R- | R
|  |  | D1A-S04 | SQP-A34-OP-A4-P3R-B | 3 | B | [5 empty] | L- | L | ONTC2 (L) | PP1B-OSP-A4-R1-P2 | PP1B-OSP-A4 | 1 | 2 | NTC/Opto | 4 EACH | 2E2 |  |  |  |  | ONTC2 L (1)
|  |  | BL Spare (7) | SQP-A34-OP-A4-P3R-T | 3 | T | [5 empty] | L- | LL
|  |  | L2-B12-S1-6 | SQP-A34-OP-A4-P2R-B | 2 | B | 1 | X |  |  | ONTC1-A4 | R- | RR | ONTC1 (R) | PP1B-OSP-A4-R1-P3 | PP1B-OSP-A4 | 1 | 3 | NTC/Opto | 4 EACH | 2E2 |  |  | ONTC1 R (2)
|  |  | L2-B12-S2-7 | SQP-A34-OP-A4-P2R-T | 2 | T | [5 empty] | R- | R
|  |  | L2-B11-S1-6 | SQP-A34-OP-A4-P1R-B | 1 | B | [5 empty] | L- | L | ONTC1 (L) | PP1B-OSP-A4-R1-P4 | PP1B-OSP-A4 | 1 | 4 | NTC/Opto | 4 EACH | 2E2 | ONTC1 L (1)
|  |  | L2-B11-S2-7 | SQP-A34-OP-A4-P1R-T | 1 | T | [5 empty] | L- | LL
|  |  | L2-B14-S1-6 | SQP-A34-OP-A4-P6R-B | 6 | B | 3 |  |  | X | OPS6-A4 | 6 | R | OPS-6(R) | PP1B-OSP-A4-R3-P1 | PP1B-OSP-A4 | 3 | 1 | Power | 1 EACH | 2A, 2B, 2C | [10 empty] | 2 |  | VDD, VDDA, VDC, All Sense
|  |  | D3A-S04 | SQP-A34-OP-A4-P6R-T | 6 | T | [5 empty] | 6 | L | OPS-6(L) | PP1B-OSP-A4-R3-P2 | PP1B-OSP-A4 | 3 | 2 | Power | 1 EACH | 2A, 2B, 2C | [11 empty] | 1
|  |  | L2-B13-S1-6 | SQP-A34-OP-A4-P5R-B | 5 | B |  |  |  |  | OPS5-A4 | 5 | R | OPS-5(R) | PP1B-OSP-A4-R3-P3 | PP1B-OSP-A4 | 3 | 3 | Power | 1 EACH | 2A, 2B, 2C | [8 empty] | 2
|  |  | L2-B13-S2-7 | SQP-A34-OP-A4-P5R-T | 5 | T | [5 empty] | 5 | L | OPS-5(L) | PP1B-OSP-A4-R3-P4 | PP1B-OSP-A4 | 3 | 4 | Power | 1 EACH | 2A, 2B, 2C | [9 empty] | 1
|  |  | L0-B05-S1-6 | SQP-A34-OP-A4-P4R-B | 4 | B | 2 |  | X |  | OPS4-A4 | 4 | R | OPS-4(R) | PP1B-OSP-A4-R4-P1 | PP1B-OSP-A4 | 4 | 1 | Power | 1 EACH | 2A, 2B, 2C | [6 empty] | 2
|  |  | L0-B05-S2-7 | SQP-A34-OP-A4-P4R-T | 4 | T | [5 empty] | 4 | L | OPS-4(L) | PP1B-OSP-A4-R4-P2 | PP1B-OSP-A4 | 4 | 2 | Power | 1 EACH | 2A, 2B, 2C | [7 empty] | 1
|  |  | D1A-S04 | SQP-A34-OP-A4-P3R-B | 3 | B |  |  |  |  | OPS3-A4 | 3 | R | OPS-3(R) | PP1B-OSP-A4-R4-P3 | PP1B-OSP-A4 | 4 | 3 | Power | 1 EACH | 2A, 2B, 2C |  |  |  |  | 2
|  |  | BL Spare (7) | SQP-A34-OP-A4-P3R-T | 3 | T | [5 empty] | 3 | L | OPS-3(L) | PP1B-OSP-A4-R4-P4 | PP1B-OSP-A4 | 4 | 4 | Power | 1 EACH | 2A, 2B, 2C | [5 empty] | 1
|  |  | L2-B12-S1-6 | SQP-A34-OP-A4-P2R-B | 2 | B | 1 | X |  |  | OPS2-A4 | 2 | R | OPS-2(R) | PP1B-OSP-A4-R5-P1 | PP1B-OSP-A4 | 5 | 1 | Power | 1 EACH | 2A, 2B, 2C |  |  | 2
|  |  | L2-B12-S2-7 | SQP-A34-OP-A4-P2R-T | 2 | T | [5 empty] | 2 | L | OPS-2(L) | PP1B-OSP-A4-R5-P2 | PP1B-OSP-A4 | 5 | 2 | Power | 1 EACH | 2A, 2B, 2C |  |  |  | 1
|  |  | L2-B11-S1-6 | SQP-A34-OP-A4-P1R-B | 1 | B |  |  |  |  | OPS1-A4 | 1 | R | OPS-1(R) | PP1B-OSP-A4-R5-P3 | PP1B-OSP-A4 | 5 | 3 | Power | 1 EACH | 2A, 2B, 2C | 2
|  |  | L2-B11-S2-7 | SQP-A34-OP-A4-P1R-T | 1 | T | [5 empty] | 1 | L | OPS-1(L) | PP1B-OSP-A4-R5-P4 | PP1B-OSP-A4 | 5 | 4 | Power | 1 EACH | 2A, 2B, 2C |  | 1
| A3 | LEFT PANEL | L2-B10-S1-6 | SQP-A34-OP-A3-P1L-B | 1 | B | 1 | X |  |  | OPS1-A3 | 1 | R | OPS-1(R) | PP1B-OSP-A3-R5-P4 | PP1B-OSP-A3 | 5 | 4 | Power | 1 EACH | 2A, 2B, 2C | 2 | [11 empty] | VDD, VDDA, VDC
|  |  | L2-B10-S2-7 | SQP-A34-OP-A3-P1L-T | 1 | T | [5 empty] | 1 | L | OPS-1(L) | PP1B-OSP-A3-R5-P3 | PP1B-OSP-A3 | 5 | 3 | Power | 1 EACH | 2A, 2B, 2C |  | 1
|  |  | D1A-S03 | SQP-A34-OP-A3-P2L-B | 2 | B |  |  |  |  | OPS2-A3 | 2 | R | OPS-2(R) | PP1B-OSP-A3-R5-P2 | PP1B-OSP-A3 | 5 | 2 | Power | 1 EACH | 2A, 2B, 2C |  |  | 2
|  |  | D3A-S03 | SQP-A34-OP-A3-P2L-T | 2 | T | [5 empty] | 2 | L | OPS-2(L) | PP1B-OSP-A3-R5-P1 | PP1B-OSP-A3 | 5 | 1 | Power | 1 EACH | 2A, 2B, 2C |  |  |  | 1
|  |  | BL Spare (6) | SQP-A34-OP-A3-P3L-B | 3 | B | 2 |  | X |  | OPS3-A3 | 3 | R | OPS-3(R) | PP1B-OSP-A3-R4-P4 | PP1B-OSP-A3 | 4 | 4 | Power | 1 EACH | 2A, 2B, 2C |  |  |  |  | 2
|  |  | L0-B04-S2-7 | SQP-A34-OP-A3-P3L-T | 3 | T | [5 empty] | 3 | L | OPS-3(L) | PP1B-OSP-A3-R4-P3 | PP1B-OSP-A3 | 4 | 3 | Power | 1 EACH | 2A, 2B, 2C | [5 empty] | 1
|  |  | L0-B04-S1-6 | SQP-A34-OP-A3-P4L-B | 4 | B |  |  |  |  | OPS4-A3 | 4 | R | OPS-4(R) | PP1B-OSP-A3-R4-P2 | PP1B-OSP-A3 | 4 | 2 | Power | 1 EACH | 2A, 2B, 2C | [6 empty] | 2
|  |  | L0-B03-S2-7 | SQP-A34-OP-A3-P4L-T | 4 | T | [5 empty] | 4 | L | OPS-4(L) | PP1B-OSP-A3-R4-P1 | PP1B-OSP-A3 | 4 | 1 | Power | 1 EACH | 2A, 2B, 2C | [7 empty] | 1
|  |  | L2-B09-S1-6 | SQP-A34-OP-A3-P5L-B | 5 | B | 3 |  |  | X | OPS5-A3 | 5 | R | OPS-5(R) | PP1B-OSP-A3-R3-P4 | PP1B-OSP-A3 | 3 | 4 | Power | 1 EACH | 2A, 2B, 2C | [8 empty] | 2
|  |  | L2-B09-S2-7 | SQP-A34-OP-A3-P5L-T | 5 | T | [5 empty] | 5 | L | OPS-5(L) | PP1B-OSP-A3-R3-P3 | PP1B-OSP-A3 | 3 | 3 | Power | 1 EACH | 2A, 2B, 2C | [9 empty] | 1
|  |  | L2-B08-S1-6 | SQP-A34-OP-A3-P6L-B | 6 | B |  |  |  |  | OPS6-A3 | 6 | R | OPS-6(R) | PP1B-OSP-A3-R3-P2 | PP1B-OSP-A3 | 3 | 2 | Power | 1 EACH | 2A, 2B, 2C | [10 empty] | 2
|  |  | L2-B08-S2-7 | SQP-A34-OP-A3-P6L-T | 6 | T | [5 empty] | 6 | L | OPS-6(L) | PP1B-OSP-A3-R3-P1 | PP1B-OSP-A3 | 3 | 1 | Power | 1 EACH | 2A, 2B, 2C | [11 empty] | 1
|  |  | L2-B10-S1-6 | SQP-A34-OP-A3-P2L-B | 2 | B | 1 | X |  |  | ONTC1-A3 | R- | RR | ONTC1 (R) | PP1B-OSP-A3-R5-P4 | PP1B-OSP-A3 | 5 | 4 | NTC/Opto | 4 EACH | 2E2 |  |  | ONTC1 R (2) | [9 empty] | NTC, RST_OPTO, VPIN, VISET, NTC-OPTO, RST_MCC
|  |  | L2-B10-S2-7 | SQP-A34-OP-A3-P2L-T | 2 | T | [5 empty] | R- | R
|  |  | D1A-S03 | SQP-A34-OP-A3-P1L-B | 1 | B | [5 empty] | L- | L | ONTC1 (L) | PP1B-OSP-A3-R5-P3 | PP1B-OSP-A3 | 5 | 3 | NTC/Opto | 4 EACH | 2E2 | ONTC1 L (1)
|  |  | D3A-S03 | SQP-A34-OP-A3-P1L-T | 1 | T | [5 empty] | L- | LL
|  |  | BL Spare (6) | SQP-A34-OP-A3-P4L-B | 4 | B | 2 |  | X |  | ONTC2-A3 | R- | RR | ONTC2 (R) | PP1B-OSP-A3-R5-P2 | PP1B-OSP-A3 | 5 | 2 | NTC/Opto | 4 EACH | 2E2 | [6 empty] | ONTC2 (R)
|  |  | L0-B04-S2-7 | SQP-A34-OP-A3-P4L-T | 4 | T | [5 empty] | R- | R
|  |  | L0-B04-S1-6 | SQP-A34-OP-A3-P3L-B | 3 | B | [5 empty] | L- | L | ONTC2 (L) | PP1B-OSP-A3-R5-P1 | PP1B-OSP-A3 | 5 | 1 | NTC/Opto | 4 EACH | 2E2 |  |  |  |  | ONtC2 (L)
|  |  | L0-B03-S2-7 | SQP-A34-OP-A3-P3L-T | 3 | T | [5 empty] | L- | LL
|  |  | L2-B09-S1-6 | SQP-A34-OP-A3-P6L-B | 6 | B | 3 |  |  | X | ONTC3-A3 | R- | RR | ONTC3 (R) | PP1B-OSP-A3-R4-P1 | PP1B-OSP-A3 | 4 | 1 | NTC/Opto | 4 EACH | 2E2 | [10 empty] | ONTC3 R(2)
|  |  | L2-B09-S2-7 | SQP-A34-OP-A3-P6L-T | 6 | T | [5 empty] | R- | R
|  |  | L2-B08-S1-6 | SQP-A34-OP-A3-P5L-B | 5 | B | [5 empty] | L- | L | ONTC3 (L) | PP1B-ISP-A3-R4-P3 | PP1B-ISP-A3 | 4 | 3 | NTC/Opto | 4 EACH | 2E2 | [8 empty] | ONTC3 L (1)
|  |  | L2-B08-S2-7 | SQP-A34-OP-A3-P5L-T | 5 | T | [5 empty] | L- | LL
|  |  | L2-B10-S1-6 | SQP-A34-OP-A3-P2L-B | 2 | B | 1 | X |  |  | OHV1-A3 | HV- | BnB | OHV1 | PP1B-OSP-A3-R2-P4 | PP1B-OSP-A3 | 2 | 4 | HV | 4 EACH | 2E1 | OHV 1 | [11 empty] | HV
|  |  | L2-B10-S2-7 | SQP-A34-OP-A3-P2L-T | 2 | T | [5 empty] | HV- | BnT
|  |  | D1A-S03 | SQP-A34-OP-A3-P1L-B | 1 | B | [5 empty] | HV- | AnB
|  |  | D3A-S03 | SQP-A34-OP-A3-P1L-T | 1 | T | [5 empty] | HV- | AnT
|  |  | BL Spare (6) | SQP-A34-OP-A3-P4L-B | 4 | B | 2 |  | X |  | OHV2-A3 | HV- | BnB | OHV2 | PP1B-OSP-A3-R2-P3 | PP1B-OSP-A3 | 2 | 3 | HV | 4 EACH | 2E1 |  |  |  |  | OHV 2
|  |  | L0-B04-S2-7 | SQP-A34-OP-A3-P4L-T | 4 | T | [5 empty] | HV- | BnT
|  |  | L0-B04-S1-6 | SQP-A34-OP-A3-P3L-B | 3 | B | [5 empty] | HV- | AnB
|  |  | L0-B03-S2-7 | SQP-A34-OP-A3-P3L-T | 3 | T | [5 empty] | HV- | AnT
|  |  | L2-B09-S1-6 | SQP-A34-OP-A3-P6L-B | 6 | B | 3 |  |  | X | OHV3-A3 | HV- | BnB | OHV3 | PP1B-OSP-A3-R2-P2 | PP1B-OSP-A3 | 2 | 2 | HV | 4 EACH | 2E1 | [8 empty] | OHV 3
|  |  | L2-B09-S2-7 | SQP-A34-OP-A3-P6L-T | 6 | T | [5 empty] | HV- | BnT
|  |  | L2-B08-S1-6 | SQP-A34-OP-A3-P5L-B | 5 | B | [5 empty] | HV- | AnB
|  |  | L2-B08-S2-7 | SQP-A34-OP-A3-P5L-T | 5 | T | [5 empty] | HV- | AnT
SQP-A12 | A2 | RIGHT PANEL | L2-B07-S1-6 | SQP-A12-OP-A2-P6R-B | 6 | B | 3 |  |  | X | OHV3-A2 | HV- | BnB | OHV 3 | PP1B-OSP-A2-R2-P2 | PP1B-OSP-A2 | 2 | 2 | HV | 4 EACH | 2E1 | [8 empty] | OHV 3 |  |  |  | HV
|  |  | L2-B07-S2-7 | SQP-A12-OP-A2-P6R-T | 6 | T | [5 empty] | HV- | BnT
|  |  | L2-B06-S1-6 | SQP-A12-OP-A2-P5R-B | 5 | B | [5 empty] | HV- | AnB
|  |  | L2-B06-S2-7 | SQP-A12-OP-A2-P5R-T | 5 | T | [5 empty] | HV- | AnT
|  |  | L0-B03-S1-6 | SQP-A12-OP-A2-P4R-B | 4 | B | 2 |  | X |  | OHV2-A2 | HV- | BnB | OHV 2 | PP1B-OSP-A2-R2-P3 | PP1B-OSP-A2 | 2 | 3 | HV | 4 EACH | 2E1 |  |  |  |  | OHV 2
|  |  | L0-B02-S2-7 | SQP-A12-OP-A2-P4R-T | 4 | T | [5 empty] | HV- | BnT
|  |  | L0-B02-S1-6 | SQP-A12-OP-A2-P3R-B | 3 | B | [5 empty] | HV- | AnB
|  |  | D3A-S02 | SQP-A12-OP-A2-P3R-T | 3 | T | [5 empty] | HV- | AnT
|  |  | L2-B05-S1-6 | SQP-A12-OP-A2-P2R-B | 2 | B | 1 | X |  |  | OHV1-A2 | HV- | BnB | OHV 1 | PP1B-OSP-A2-R2-P4 | PP1B-OSP-A2 | 2 | 4 | HV | 4 EACH | 2E1 | OHV 1
|  |  | L2-B05-S2-7 | SQP-A12-OP-A2-P2R-T | 2 | T | [5 empty] | HV- | BnT
|  |  | D1A-S02 | SQP-A12-OP-A2-P1R-B | 1 | B | [5 empty] | HV- | AnB
|  |  | L2-B04-S2-7 | SQP-A12-OP-A2-P1R-T | 1 | T | [5 empty] | HV- | AnT
|  |  | L2-B07-S1-6 | SQP-A12-OP-A2-P6R-B | 6 | B | 3 |  |  | X | ONTC3-A2 | R- | RR | ONTC3 (R) | PP1B-ISP-A2-R2-P3 | PP1B-ISP-A2 | 2 | 3 | NTC/Opto | 4 EACH | 2E2 | [10 empty] | ONTC3 R(2) |  | NTC, RST_OPTO, VPIN, VISET, NTC-OPTO, RST_MCC
|  |  | L2-B07-S2-7 | SQP-A12-OP-A2-P6R-T | 6 | T | [5 empty] | R- | R
|  |  | L2-B06-S1-6 | SQP-A12-OP-A2-P5R-B | 5 | B | [5 empty] | L- | L | ONTC3 (L) | PP1B-OSP-A2-R2-P1 | PP1B-OSP-A2 | 2 | 1 | NTC/Opto | 4 EACH | 2E2 | [8 empty] | ONTC3 L (1)
|  |  | L2-B06-S2-7 | SQP-A12-OP-A2-P5R-T | 5 | T | [5 empty] | L- | LL
|  |  | L0-B03-S1-6 | SQP-A12-OP-A2-P4R-B | 4 | B | 2 |  | X |  | ONTC2-A2 | R- | RR | ONTC2 (R) | PP1B-OSP-A2-R1-P1 | PP1B-OSP-A2 | 1 | 1 | NTC/Opto | 4 EACH | 2E2 | [6 empty] | ONTC2 R (2)
|  |  | L0-B02-S2-7 | SQP-A12-OP-A2-P4R-T | 4 | T | [5 empty] | R- | R
|  |  | L0-B02-S1-6 | SQP-A12-OP-A2-P3R-B | 3 | B | [5 empty] | L- | L | ONTC2 (L) | PP1B-OSP-A2-R1-P2 | PP1B-OSP-A2 | 1 | 2 | NTC/Opto | 4 EACH | 2E2 |  |  |  |  | ONTC2 L (1)
|  |  | D3A-S02 | SQP-A12-OP-A2-P3R-T | 3 | T | [5 empty] | L- | LL
|  |  | L2-B05-S1-6 | SQP-A12-OP-A2-P2R-B | 2 | B | 1 | X |  |  | ONTC1-A2 | R- | RR | ONTC1 (R) | PP1B-OSP-A2-R1-P3 | PP1B-OSP-A2 | 1 | 3 | NTC/Opto | 4 EACH | 2E2 |  |  | ONTC1 R (2)
|  |  | L2-B05-S2-7 | SQP-A12-OP-A2-P2R-T | 2 | T | [5 empty] | R- | R
|  |  | D1A-S02 | SQP-A12-OP-A2-P1R-B | 1 | B | [5 empty] | L- | L | ONTC1 (L) | PP1B-OSP-A2-R1-P4 | PP1B-OSP-A2 | 1 | 4 | NTC/Opto | 4 EACH | 2E2 | ONTC1 L (1)
|  |  | L2-B04-S2-7 | SQP-A12-OP-A2-P1R-T | 1 | T | [5 empty] | L- | LL
|  |  | L2-B07-S1-6 | SQP-A12-OP-A2-P6R-B | 6 | B | 3 |  |  | X | OPS6-A2 | 6 | R | OPS-6(R) | PP1B-OSP-A2-R3-P1 | PP1B-OSP-A2 | 3 | 1 | Power | 1 EACH | 2A, 2B, 2C | [10 empty] | 2 |  | VDD, VDDA, VDC
|  |  | L2-B07-S2-7 | SQP-A12-OP-A2-P6R-T | 6 | T | [5 empty] | 6 | L | OPS-6(L) | PP1B-OSP-A2-R3-P2 | PP1B-OSP-A2 | 3 | 2 | Power | 1 EACH | 2A, 2B, 2C | [11 empty] | 1
|  |  | L2-B06-S1-6 | SQP-A12-OP-A2-P5R-B | 5 | B |  |  |  |  | OPS5-A2 | 5 | R | OPS-5(R) | PP1B-OSP-A2-R3-P3 | PP1B-OSP-A2 | 3 | 3 | Power | 1 EACH | 2A, 2B, 2C | [8 empty] | 2
|  |  | L2-B06-S2-7 | SQP-A12-OP-A2-P5R-T | 5 | T | [5 empty] | 5 | L | OPS-5(L) | PP1B-OSP-A2-R3-P4 | PP1B-OSP-A2 | 3 | 4 | Power | 1 EACH | 2A, 2B, 2C | [9 empty] | 1
|  |  | L0-B03-S1-6 | SQP-A12-OP-A2-P4R-B | 4 | B | 2 |  | X |  | OPS4-A2 | 4 | R | OPS-4(R) | PP1B-OSP-A2-R4-P1 | PP1B-OSP-A2 | 4 | 1 | Power | 1 EACH | 2A, 2B, 2C | [6 empty] | 2
|  |  | L0-B02-S2-7 | SQP-A12-OP-A2-P4R-T | 4 | T | [5 empty] | 4 | L | OPS-4(L) | PP1B-OSP-A2-R4-P2 | PP1B-OSP-A2 | 4 | 2 | Power | 1 EACH | 2A, 2B, 2C | [7 empty] | 1
|  |  | L0-B02-S1-6 | SQP-A12-OP-A2-P3R-B | 3 | B |  |  |  |  | OPS3-A2 | 3 | R | OPS-3(R) | PP1B-OSP-A2-R4-P3 | PP1B-OSP-A2 | 4 | 3 | Power | 1 EACH | 2A, 2B, 2C |  |  |  |  | 2
|  |  | D3A-S02 | SQP-A12-OP-A2-P3R-T | 3 | T | [5 empty] | 3 | L | OPS-3(L) | PP1B-OSP-A2-R4-P4 | PP1B-OSP-A2 | 4 | 4 | Power | 1 EACH | 2A, 2B, 2C | [5 empty] | 1
|  |  | L2-B05-S1-6 | SQP-A12-OP-A2-P2R-B | 2 | B | 1 | X |  |  | OPS2-A2 | 2 | R | OPS-2(R) | PP1B-OSP-A2-R5-P1 | PP1B-OSP-A2 | 5 | 1 | Power | 1 EACH | 2A, 2B, 2C |  |  | 2
|  |  | L2-B05-S2-7 | SQP-A12-OP-A2-P2R-T | 2 | T | [5 empty] | 2 | L | OPS-2(L) | PP1B-OSP-A2-R5-P2 | PP1B-OSP-A2 | 5 | 2 | Power | 1 EACH | 2A, 2B, 2C |  |  |  | 1
|  |  | D1A-S02 | SQP-A12-OP-A2-P1R-B | 1 | B |  |  |  |  | OPS1-A2 | 1 | R | OPS-1(R) | PP1B-OSP-A2-R5-P3 | PP1B-OSP-A2 | 5 | 3 | Power | 1 EACH | 2A, 2B, 2C | 2
|  |  | L2-B04-S2-7 | SQP-A12-OP-A2-P1R-T | 1 | T | [5 empty] | 1 | L | OPS-1(L) | PP1B-OSP-A2-R5-P4 | PP1B-OSP-A2 | 5 | 4 | Power | 1 EACH | 2A, 2B, 2C |  | 1
| A1 | LEFT PANEL | L2-B04-S1-6 | SQP-A12-OP-A1-P1L-B | 1 | B | 1 | X |  |  | OPS1-A1 | 1 | R | OPS-1(R) | PP1B-OSP-A1-R5-P4 | PP1B-OSP-A1 | 5 | 4 | Power | 1 EACH | 2A, 2B, 2C | 2 | [11 empty] | VDD, VDDA, VDC
|  |  | D3A-S01 | SQP-A12-OP-A1-P1L-T | 1 | T | [5 empty] | 1 | L | OPS-1(L) | PP1B-OSP-A1-R5-P3 | PP1B-OSP-A1 | 5 | 3 | Power | 1 EACH | 2A, 2B, 2C |  | 1
|  |  | L2-B03-S1-6 | SQP-A12-OP-A1-P2L-B | 2 | B |  |  |  |  | OPS2-A1 | 2 | R | OPS-2(R) | PP1B-OSP-A1-R5-P2 | PP1B-OSP-A1 | 5 | 2 | Power | 1 EACH | 2A, 2B, 2C |  |  | 2
|  |  | L2-B03-S2-7 | SQP-A12-OP-A1-P2L-T | 2 | T | [5 empty] | 2 | L | OPS-2(L) | PP1B-OSP-A1-R5-P1 | PP1B-OSP-A1 | 5 | 1 | Power | 1 EACH | 2A, 2B, 2C |  |  |  | 1
|  |  | D1A-S01 | SQP-A12-OP-A1-P3L-B | 3 | B | 2 |  | X |  | OPS3-A1 | 3 | R | OPS-3(R) | PP1B-OSP-A1-R4-P4 | PP1B-OSP-A1 | 4 | 4 | Power | 1 EACH | 2A, 2B, 2C |  |  |  |  | 2
|  |  | L0-B01-S2-7 | SQP-A12-OP-A1-P3L-T | 3 | T | [5 empty] | 3 | L | OPS-3(L) | PP1B-OSP-A1-R4-P3 | PP1B-OSP-A1 | 4 | 3 | Power | 1 EACH | 2A, 2B, 2C | [5 empty] | 1
|  |  | L0-B01-S1-6 | SQP-A12-OP-A1-P4L-B | 4 | B |  |  |  |  | OPS4-A1 | 4 | R | OPS-4(R) | PP1B-OSP-A1-R4-P2 | PP1B-OSP-A1 | 4 | 2 | Power | 1 EACH | 2A, 2B, 2C | [6 empty] | 2
|  |  | L0-B11-S2-7 | SQP-A12-OP-A1-P4L-T | 4 | T | [5 empty] | 4 | L | OPS-4(L) | PP1B-OSP-A1-R4-P1 | PP1B-OSP-A1 | 4 | 1 | Power | 1 EACH | 2A, 2B, 2C | [7 empty] | 1
|  |  | L2-B02-S1-6 | SQP-A12-OP-A1-P5L-B | 5 | B | 3 |  |  | X | OPS5-A1 | 5 | R | OPS-5(R) | PP1B-OSP-A1-R3-P4 | PP1B-OSP-A1 | 3 | 4 | Power | 1 EACH | 2A, 2B, 2C | [8 empty] | 2
|  |  | L2-B02-S2-7 | SQP-A12-OP-A1-P5L-T | 5 | T | [5 empty] | 5 | L | OPS-5(L) | PP1B-OSP-A1-R3-P3 | PP1B-OSP-A1 | 3 | 3 | Power | 1 EACH | 2A, 2B, 2C | [9 empty] | 1
|  |  | L2-B01-S1-6 | SQP-A12-OP-A1-P6L-B | 6 | B |  |  |  |  | OPS6-A1 | 6 | R | OPS-6(R) | PP1B-OSP-A1-R3-P2 | PP1B-OSP-A1 | 3 | 2 | Power | 1 EACH | 2A, 2B, 2C | [10 empty] | 2
|  |  | L2-B01-S2-7 | SQP-A12-OP-A1-P6L-T | 6 | T | [5 empty] | 6 | L | OPS-6(L) | PP1B-OSP-A1-R3-P1 | PP1B-OSP-A1 | 3 | 1 | Power | 1 EACH | 2A, 2B, 2C | [11 empty] | 1
|  |  | L2-B04-S1-6 | SQP-A12-OP-A1-P2L-B | 2 | B | 1 | X |  |  | ONTC1-A1 | R- | RR | ONTC1 (R) | PP1B-OSP-A1-R5-P4 | PP1B-OSP-A1 | 5 | 4 | NTC/Opto | 4 EACH | 2E2 |  |  | ONTC1 R (2) | [9 empty] | NTC, RST_OPTO, VPIN, VISET, NTC-OPTO, RST_MCC
|  |  | D3A-S01 | SQP-A12-OP-A1-P2L-T | 2 | T | [5 empty] | R- | R
|  |  | L2-B03-S1-6 | SQP-A12-OP-A1-P1L-B | 1 | B | [5 empty] | L- | L | ONTC1 (L) | PP1B-OSP-A1-R5-P3 | PP1B-OSP-A1 | 5 | 3 | NTC/Opto | 4 EACH | 2E2 | ONTC1 L (1)
|  |  | L2-B03-S2-7 | SQP-A12-OP-A1-P1L-T | 1 | T | [5 empty] | L- | LL
|  |  | D1A-S01 | SQP-A12-OP-A1-P4L-B | 4 | B | 2 |  | X |  | ONTC2-A1 | R- | RR | ONTC2 (R) | PP1B-OSP-A1-R5-P2 | PP1B-OSP-A1 | 5 | 2 | NTC/Opto | 4 EACH | 2E2 | [6 empty] | ONTC2 (R)
|  |  | L0-B01-S2-7 | SQP-A12-OP-A1-P4L-T | 4 | T | [5 empty] | R- | R
|  |  | L0-B01-S1-6 | SQP-A12-OP-A1-P3L-B | 3 | B | [5 empty] | L- | L | ONTC2 (L) | PP1B-OSP-A1-R5-P1 | PP1B-OSP-A1 | 5 | 1 | NTC/Opto | 4 EACH | 2E2 |  |  |  |  | ONtC2 (L)
|  |  | L0-B11-S2-7 | SQP-A12-OP-A1-P3L-T | 3 | T | [5 empty] | L- | LL
|  |  | L2-B02-S1-6 | SQP-A12-OP-A1-P6L-B | 6 | B | 3 |  |  | X | ONTC3-A1 | R- | RR | ONTC3 (R) | PP1B-OSP-A1-R4-P1 | PP1B-OSP-A1 | 4 | 1 | NTC/Opto | 4 EACH | 2E2 | [10 empty] | ONTC3 R(2)
|  |  | L2-B02-S2-7 | SQP-A12-OP-A1-P6L-T | 6 | T | [5 empty] | R- | R
|  |  | L2-B01-S1-6 | SQP-A12-OP-A1-P5L-B | 5 | B | [5 empty] | L- | L | ONTC3 (L) | PP1B-ISP-A1-R4-P3 | PP1B-ISP-A1 | 4 | 3 | NTC/Opto | 4 EACH | 2E2 | [8 empty] | ONTC3 L (1)
|  |  | L2-B01-S2-7 | SQP-A12-OP-A1-P5L-T | 5 | T | [5 empty] | L- | LL
|  |  | L2-B04-S1-6 | SQP-A12-OP-A1-P2L-B | 2 | B | 1 | X |  |  | OHV1-A1 | HV- | BnB | OHV1 | PP1B-OSP-A1-R2-P4 | PP1B-OSP-A1 | 2 | 4 | HV | 4 EACH | 2E1 | OHV 1 | [11 empty] | HV
|  |  | D3A-S01 | SQP-A12-OP-A1-P2L-T | 2 | T | [5 empty] | HV- | BnT
|  |  | L2-B03-S1-6 | SQP-A12-OP-A1-P1L-B | 1 | B | [5 empty] | HV- | AnB
|  |  | L2-B03-S2-7 | SQP-A12-OP-A1-P1L-T | 1 | T | [5 empty] | HV- | AnT
|  |  | D1A-S01 | SQP-A12-OP-A1-P4L-B | 4 | B | 2 |  | X |  | OHV2-A1 | HV- | BnB | OHV2 | PP1B-OSP-A1-R2-P3 | PP1B-OSP-A1 | 2 | 3 | HV | 4 EACH | 2E1 |  |  |  |  | OHV 2
|  |  | L0-B01-S2-7 | SQP-A12-OP-A1-P4L-T | 4 | T | [5 empty] | HV- | BnT
|  |  | L0-B01-S1-6 | SQP-A12-OP-A1-P3L-B | 3 | B | [5 empty] | HV- | AnB
|  |  | L0-B11-S2-7 | SQP-A12-OP-A1-P3L-T | 3 | T | [5 empty] | HV- | AnT
|  |  | L2-B02-S1-6 | SQP-A12-OP-A1-P6L-B | 6 | B | 3 |  |  | X | OHV3-A1 | HV- | BnB | OHV3 | PP1B-OSP-A1-R2-P2 | PP1B-OSP-A1 | 2 | 2 | HV | 4 EACH | 2E1 | [8 empty] | OHV 3
|  |  | L2-B02-S2-7 | SQP-A12-OP-A1-P6L-T | 6 | T | [5 empty] | HV- | BnT
|  |  | L2-B01-S1-6 | SQP-A12-OP-A1-P5L-B | 5 | B | [5 empty] | HV- | AnB
|  |  | L2-B01-S2-7 | SQP-A12-OP-A1-P5L-T | 5 | T | [5 empty] | HV- | AnT

## INNER SERVICE PANEL SIDE A
INNER SERVICE PANEL PP0 to PP1B Connectivity SIDE-A
Inner Panel Module Electrical Services
|  |  |  | PP0 DESIGNATION |  |  | CORRUGATION |  |  |  | PP1 FLEX DESIGNATION |  |  |  | PP1B CONNECTOR |  |  |  | CABLES IN CONNECTOR
| SIDE/ OCTANT |  | Local Support Bundle Designator | PP0 Flex Location Designation | Service Panel Position | PP0 Flex Position | Corrugation | C-1 | C-2 | C-3 | PP1 Flex ASSEMBLY | Type 1 wire bundle Generic Label Identifier |  | Connector Label | PP1B Connector Label | Corrugated Panel | Row | Position | Type | qty | type(s) | P1-T | P2-T | P3-T | P4-T | P5-T | P6-T | Channels Included | CONNECTOR MAPS | LOCATION MAPS
SQP-A78 | A8 | RIGHT PANEL | [8 empty] | IHV2-A8 | HV-B Not Loaded |  | IHV 2 | PP1B-ISP-A8-R4-P1 | PP1B-ISP-A8 | 4 | 1 | HV | 4 EACH | 2E1 | P5-T: IHV 2 | HV
|  |  | L1-B19-S1-6 | SQP-A78-IP-A8-P6R-T | 6 | T | 3 |  |  | X |  | HV- | AnB | bar: P5-T to P6-T
|  |  | L1-B19-S2-7 | SQP-A78-IP-A8-P5R-T | 5 | T | [5 empty] | HV- | AnT | bar: P5-T to P6-T
|  |  | D2A-S08 | SQP-A78-IP-A8-P4R-T | 4 | T | 2 |  | X |  | IHV1-A8 | HV- | BnB | IHV 1 | PP1B-ISP-A8-R3-P1 | PP1B-ISP-A8 | 3 | 1 | HV | 4 EACH | 2E1 | P1-T: IHV 1
|  |  | L12D Spare (7) | SQP-A78-IP-A8-P3R-T | 3 | T | [5 empty] | HV- | BnT | bar: P1-T to P4-T
|  |  | L1-B18-S1-6 | SQP-A78-IP-A8-P2R-T | 2 | T | 1 | X |  |  |  | HV- | AnB | bar: P1-T to P4-T
|  |  | L1-B18-S2-7 | SQP-A78-IP-A8-P1R-T | 1 | T | [5 empty] | HV- | AnT | bar: P1-T to P4-T
|  |  |  | COOLING TUBE THERMAL SENSORS |  |  | NONE | INDEP. |  |  | INTC2-A8 | R- | RR | INTC 2(R) ENV | PP1B-ISP-A8-R2-P1 | PP1B-ISP-A8 | 2 | 1 | ENV | 4 EACH | 2E2 | P1-T: INTC 2(R) env | T_EXH
|  |  |  | ENVIRONMENTAL SENSORS | [7 empty] | R- | R | [14 empty] | RH/T-PAN
|  |  | L1-B19-S1-6 | SQP-A78-IP-A8-P6R-T | 6 | T | 3 |  |  | X |  | L- | L | INTC 2(L) | PP1B-ISP-A8-R2-P2 | PP1B-ISP-A8 | 2 | 2 | NTC/Opto | 2 EACH | 2E2 | P5-T: INTC 2(L) | NTC, RST_OPTO, VPIN, VISET, NTC-OPTO, RST-MCC
|  |  | L1-B19-S2-7 | SQP-A78-IP-A8-P5R-T | 5 | T | [5 empty] | L- | LL | bar: P5-T to P6-T
|  |  | D2A-S08 | SQP-A78-IP-A8-P4R-T | 4 | T | 2 |  | X |  | INTC1-A8 | R- | RR | INTC 1(R) | PP1B-ISP-A8-R1-P1 | PP1B-ISP-A8 | 1 | 1 | NTC/Opto | 4 EACH | 2E2 | P3-T: INTC1 (R)
|  |  | L12D Spare (7) | SQP-A78-IP-A8-P3R-T | 3 | T | [5 empty] | R- | R | bar: P3-T to P4-T
|  |  | L1-B18-S1-6 | SQP-A78-IP-A8-P2R-T | 2 | T | 1 | X |  |  |  | L- | L | INTC 1(L) | PP1B-ISP-A8-R1-P2 | PP1B-ISP-A8 | 1 | 2 | NTC/Opto | 4 EACH | 2E2 | P1-T: INTC1 (L)
|  |  | L1-B18-S2-7 | SQP-A78-IP-A8-P1R-T | 1 | T | [5 empty] | L- | LL | bar: P1-T to P2-T
|  |  | L1-B19-S1-6 | SQP-A78-IP-A8-P6R-T | 6 | T | 3 |  |  | X | IPS5-A8 | 3 | R | IPS 3(R) | PP1B-ISP-A8-R3-P2 | PP1B-ISP-A8 | 3 | 2 | Power | 1 EACH | 2A, 2B, 2C | P6-T: 2 | VDD, VDDA, VDC
|  |  | L1-B19-S2-7 | SQP-A78-IP-A8-P5R-T | 5 | T | [5 empty] | 3 | L | IPS 3(L) | PP1B-ISP-A8-R3-P3 | PP1B-ISP-A8 | 3 | 3 | Power | 1 EACH | 2A, 2B, 2C | bar: P5-T
|  |  | D2A-S08 | SQP-A78-IP-A8-P4R-T | 4 | T | 2 |  | X |  | IPS3-A8 | 2 | R | IPS 2(R) | PP1B-ISP-A8-R4-P2 | PP1B-ISP-A8 | 4 | 2 | Power | 1 EACH | 2A, 2B, 2C | P4-T: 2
|  |  | L12D Spare (7) | SQP-A78-IP-A8-P3R-T | 3 | T | [5 empty] | 2 | L | IPS 2(L) | PP1B-ISP-A8-R4-P3 | PP1B-ISP-A8 | 4 | 3 | Power | 1 EACH | 2A, 2B, 2A | bar: P3-T
|  |  | L1-B18-S1-6 | SQP-A78-IP-A8-P2R-T | 2 | T | 1 | X |  |  | IPS1-A8 | 1 | R | IPS 1(R) | PP1B-ISP-A8-R5-P2 | PP1B-ISP-A8 | 5 | 2 | Power | 1 EACH | 2A, 2B, 2A | P2-T: 2
|  |  | L1-B18-S2-7 | SQP-A78-IP-A8-P1R-T | 1 | T | [5 empty] | 1 | L | IPS 1(L) | PP1B-ISP-A8-R5-P3 | PP1B-ISP-A8 | 5 | 3 | Power | 1 EACH | 2A, 2B, 2A | bar: P1-T
| A7 | LEFT PANEL | L1-B17-S1-6 | SQP-A78-IP-A7-P1L-T | 1 | T | 1 | X |  |  | IPS1-A7 | 1 | R | IPS 1(R) | PP1B-ISP-A7-R5-P3 | PP1B-ISP-A7 | 5 | 3 | Power | 1 EACH | 2A, 2B, 2A | P1-T: 2 | VDD, VDDA, VDC
|  |  | L1-B17-S2-7 | SQP-A78-IP-A7-P2L-T | 2 | T | [5 empty] | 1 | L | IPS 1(L) | PP1B-ISP-A7-R5-P2 | PP1B-ISP-A7 | 5 | 2 | Power | 1 EACH | 2A, 2B, 2A | bar: P2-T
|  |  | D2A-S07 | SQP-A78-IP-A7-P3L-T | 3 | T | 2 |  | X |  | IPS3-A7 | 2 | R | IPS 2(R) | PP1B-ISP-A7-R4-P3 | PP1B-ISP-A7 | 4 | 3 | Power | 1 EACH | 2A, 2B, 2A | P3-T: 2
|  |  | L1-B16-S2-7 | SQP-A78-IP-A7-P4L-T | 4 | T | [5 empty] | 2 | L | IPS 2(L) | PP1B-ISP-A7-R4-P2 | PP1B-ISP-A7 | 4 | 2 | Power | 1 EACH | 2A, 2B, 2A | bar: P4-T
|  |  | L1-B16-S1-6 | SQP-A78-IP-A7-P5L-T | 5 | T | 3 |  |  | X | IPS5-A7 | 3 | R | IPS 3(R) | PP1B-ISP-A7-R3-P3 | PP1B-ISP-A7 | 3 | 3 | Power | 1 EACH | 2A, 2B, 2A | P5-T: 2
|  |  | L1-B15-S2-7 | SQP-A78-IP-A7-P6L-T | 6 | T | [5 empty] | 3 | L | IPS 3(L) | PP1B-ISP-A7-R3-P2 | PP1B-ISP-A7 | 3 | 2 | Power | 1 EACH | 2A, 2B, 2A | bar: P6-T
|  |  | L1-B17-S1-6 | SQP-A78-IP-A7-P1L-T | 1 | T | 1 | X |  |  | INTC1-A7 | L- | L | INTC 1(L) | PP1B-ISP-A7-R1-P1 | PP1B-ISP-A7 | 1 | 1 | NTC/Opto | 4 EACH | 2E2 | P1-T: INTC1 (L) | NTC, RST_OPTO, VPIN, VISET, NTC-OPTO, RST-MCC
|  |  | L1-B17-S2-7 | SQP-A78-IP-A7-P2L-T | 2 | T | [5 empty] | L- | LL | bar: P1-T to P2-T
|  |  | D2A-S07 | SQP-A78-IP-A7-P3L-T | 3 | T | 2 |  | X |  |  | R- | RR | INTC 1(R) | PP1B-ISP-A7-R1-P2 | PP1B-ISP-A7 | 1 | 2 | NTC/Opto | 4 EACH | 2E2 | P3-T: INTC1 (R)
|  |  | L1-B16-S2-7 | SQP-A78-IP-A7-P4L-T | 4 | T | [5 empty] | R- | R | bar: P3-T to P4-T
|  |  | L1-B16-S1-6 | SQP-A78-IP-A7-P5L-T | 5 | T | 3 |  |  | X | INTC2-A7 | L- | L | INTC 2(L) | PP1B-ISP-A7-R2-P1 | PP1B-ISP-A7 | 2 | 1 | NTC/Opto | 2 EACH | 2E2 | P5-T: INTC 2(L)
|  |  | L1-B15-S2-7 | SQP-A78-IP-A7-P6L-T | 6 | T | [5 empty] | L- | LL | bar: P5-T to P6-T
|  |  |  | COOLING TUBE THERMAL SENSORS |  |  | NONE | INDEP. |  |  |  | R- | RR | INTC 2(R) ENV | PP1B-ISP-A7-R2-P2 | PP1B-ISP-A7 | 2 | 2 | ENV | 4 EACH | 2E2 | P1-T: INTC 2(R) env | T_EXH
|  |  |  | ENVIRONMENTAL SENSORS | [7 empty] | R- | R | [14 empty] | RH/T-PAN
|  |  | L1-B17-S1-6 | SQP-A78-IP-A7-P1L-T | 1 | T | 1 | X |  |  | IHV1-A7 | HV- | AnB | IHV 1 | PP1B-ISP-A7-R3-P1 | PP1B-ISP-A7 | 3 | 1 | HV | 4 EACH | 2E1 | P1-T: IHV 1 | HV
|  |  | L1-B17-S2-7 | SQP-A78-IP-A7-P2L-T | 2 | T | [5 empty] | HV- | AnT | bar: P1-T to P4-T
|  |  | D2A-S07 | SQP-A78-IP-A7-P3L-T | 3 | T | 2 |  | X |  |  | HV- | BnB | bar: P1-T to P4-T
|  |  | L1-B16-S2-7 | SQP-A78-IP-A7-P4L-T | 4 | T | [5 empty] | HV- | BnT | bar: P1-T to P4-T
|  |  | L1-B16-S1-6 | SQP-A78-IP-A7-P5L-T | 5 | T | 3 |  |  | X | IHV2-A7 | HV- | AnB | IHV 2 | PP1B-ISP-A7-R4-P1 | PP1B-ISP-A7 | 4 | 1 | HV | 4 EACH | 2E1 | P5-T: IHV 2
|  |  | L1-B15-S2-7 | SQP-A78-IP-A7-P6L-T | 6 | T | [5 empty] | HV- | AnT | bar: P5-T to P6-T
HV-B Not Loaded | bar: P5-T to P6-T
SQP-A56 | A6 | RIGHT PANEL | [8 empty] | IHV3-A8 | HV-B Not Loaded |  | IHV 2 | PP1B-ISP-A8-R4-P1 | PP1B-ISP-A8 | 4 | 1 | HV | 2 EACH | 2E1 | P5-T: IHV 2 | HV
|  |  | L1-B15-S1-6 | SQP-A56-IP-A6-P6R-T | 6 | T | 3 |  |  | X |  | HV- | AnB | bar: P5-T to P6-T
|  |  | L1-B14-S2-7 | SQP-A56-IP-A6-P5R-T | 5 | T | [5 empty] | HV- | AnT | bar: P5-T to P6-T
|  |  | L1-B14-S1-6 | SQP-A56-IP-A6-P4R-T | 4 | T | 2 |  | X |  | IHV2-A8 | HV- | BnB | IHV 1 | PP1B-ISP-A8-R3-P1 | PP1B-ISP-A8 | 3 | 1 | HV | 4 EACH | 2E1 | P1-T: IHV 1
|  |  | D2A-S06 | SQP-A56-IP-A6-P3R-T | 3 | T | [5 empty] | HV- | BnT | bar: P1-T to P4-T
|  |  | L1-B13-S1-6 | SQP-A56-IP-A6-P2R-T | 2 | T | 1 | X |  |  |  | HV- | AnB | bar: P1-T to P4-T
|  |  | L1-B13-S2-7 | SQP-A56-IP-A6-P1R-T | 1 | T | [5 empty] | HV- | AnT | bar: P1-T to P4-T
|  |  |  | COOLING TUBE THERMAL SENSORS |  |  | NONE | INDEP. |  |  | INTC3-A8 | R- | RR | INTC 2(R) ENV | PP1B-ISP-A8-R2-P1 | PP1B-ISP-A8 | 2 | 1 | ENV | 4 EACH | 2E2 | P1-T: INTC 2(R) env | T_EXH
|  |  |  | ENVIRONMENTAL SENSORS | [7 empty] | R- | R | [14 empty] | RH/T-PAN
|  |  | L1-B15-S1-6 | SQP-A56-IP-A6-P6R-T | 6 | T | 3 |  |  | X |  | L- | L | INTC 2(L) | PP1B-ISP-A8-R2-P2 | PP1B-ISP-A8 | 2 | 2 | NTC/Opto | 2 EACH | 2E2 | P5-T: INTC 2(L) | NTC, RST_OPTO, VPIN, VISET, NTC-OPTO, RST-MCC
|  |  | L1-B14-S2-7 | SQP-A56-IP-A6-P5R-T | 5 | T | [5 empty] | L- | LL | bar: P5-T to P6-T
|  |  | L1-B14-S1-6 | SQP-A56-IP-A6-P4R-T | 4 | T | 2 |  | X |  | INTC1-A8 | R- | RR | INTC 1(R) | PP1B-ISP-A8-R1-P1 | PP1B-ISP-A8 | 1 | 1 | NTC/Opto | 4 EACH | 2E2 | P3-T: INTC1 (R)
|  |  | D2A-S06 | SQP-A56-IP-A6-P3R-T | 3 | T | [5 empty] | R- | R | bar: P3-T to P4-T
|  |  | L1-B13-S1-6 | SQP-A56-IP-A6-P2R-T | 2 | T | 1 | X |  |  |  | L- | L | INTC 1(L) | PP1B-ISP-A8-R1-P2 | PP1B-ISP-A8 | 1 | 2 | NTC/Opto | 4 EACH | 2E2 | P1-T: INTC1 (L)
|  |  | L1-B13-S2-7 | SQP-A56-IP-A6-P1R-T | 1 | T | [5 empty] | L- | LL | bar: P1-T to P2-T
|  |  | L1-B15-S1-6 | SQP-A56-IP-A6-P6R-T | 6 | T | 3 |  |  | X | IPS5-A8 | 3 | R | IPS 3(R) | PP1B-ISP-A8-R3-P2 | PP1B-ISP-A8 | 3 | 2 | Power | 1 EACH | 2A, 2B, 2C | P6-T: 2 | VDD, VDDA, VDC
|  |  | L1-B14-S2-7 | SQP-A56-IP-A6-P5R-T | 5 | T | [5 empty] | 3 | L | IPS 3(L) | PP1B-ISP-A8-R3-P3 | PP1B-ISP-A8 | 3 | 3 | Power | 1 EACH | 2A, 2B, 2C | bar: P5-T
|  |  | L1-B14-S1-6 | SQP-A56-IP-A6-P4R-T | 4 | T | 2 |  | X |  | IPS3-A8 | 2 | R | IPS 2(R) | PP1B-ISP-A8-R4-P2 | PP1B-ISP-A8 | 4 | 2 | Power | 1 EACH | 2A, 2B, 2C | P4-T: 2
|  |  | D2A-S06 | SQP-A56-IP-A6-P3R-T | 3 | T | [5 empty] | 2 | L | IPS 2(L) | PP1B-ISP-A8-R4-P3 | PP1B-ISP-A8 | 4 | 3 | Power | 1 EACH | 2A, 2B, 2A | bar: P3-T
|  |  | L1-B13-S1-6 | SQP-A56-IP-A6-P2R-T | 2 | T | 1 | X |  |  | IPS1-A8 | 1 | R | IPS 1(R) | PP1B-ISP-A8-R5-P2 | PP1B-ISP-A8 | 5 | 2 | Power | 1 EACH | 2A, 2B, 2A | P2-T: 2
|  |  | L1-B13-S2-7 | SQP-A56-IP-A6-P1R-T | 1 | T | [5 empty] | 1 | L | IPS 1(L) | PP1B-ISP-A8-R5-P3 | PP1B-ISP-A8 | 5 | 3 | Power | 1 EACH | 2A, 2B, 2A | bar: P1-T
| A5 | LEFT PANEL | L1-B12-S1-6 | SQP-A56-IP-A5-P1L-T | 1 | T | 1 | X |  |  | IPS1-A7 | 1 | R | IPS 1(R) | PP1B-ISP-A7-R5-P3 | PP1B-ISP-A7 | 5 | 3 | Power | 1 EACH | 2A, 2B, 2A | [6 empty] | VDD, VDDA, VDC | bar: P1-T
|  |  | L1-B12-S2-7 | SQP-A56-IP-A5-P2L-T | 2 | T | [5 empty] | 1 | L | IPS 1(L) | PP1B-ISP-A7-R5-P2 | PP1B-ISP-A7 | 5 | 2 | Power | 1 EACH | 2A, 2B, 2A | P2-T: 2
|  |  | D2A-S05 | SQP-A56-IP-A5-P3L-T | 3 | T | 2 |  | X |  | IPS3-A7 | 2 | R | IPS 2(R) | PP1B-ISP-A7-R4-P3 | PP1B-ISP-A7 | 4 | 3 | Power | 1 EACH | 2A, 2B, 2A | bar: P3-T
|  |  | L1-B11-S2-7 | SQP-A56-IP-A5-P4L-T | 4 | T | [5 empty] | 2 | L | IPS 2(L) | PP1B-ISP-A7-R4-P2 | PP1B-ISP-A7 | 4 | 2 | Power | 1 EACH | 2A, 2B, 2A | P4-T: 2
|  |  | L1-B11-S1-6 | SQP-A56-IP-A5-P5L-T | 5 | T | 3 |  |  | X | IPS5-A7 | 3 | R | IPS 3(R) | PP1B-ISP-A7-R3-P3 | PP1B-ISP-A7 | 3 | 3 | Power | 1 EACH | 2A, 2B, 2A | bar: P5-T
|  |  | L1-B10-S2-7 | SQP-A56-IP-A5-P6L-T | 6 | T | [5 empty] | 3 | L | IPS 3(L) | PP1B-ISP-A7-R3-P2 | PP1B-ISP-A7 | 3 | 2 | Power | 1 EACH | 2A, 2B, 2A | P6-T: 2
|  |  | L1-B12-S1-6 | SQP-A56-IP-A5-P1L-T | 1 | T | 1 | X |  |  | INTC1-A7 | L- | L | INTC 1(L) | PP1B-ISP-A7-R1-P1 | PP1B-ISP-A7 | 1 | 1 | NTC/Opto | 4 EACH | 2E2 | P1-T: INTC1 (L) | NTC, RST_OPTO, VPIN, VISET, NTC-OPTO, RST-MCC
|  |  | L1-B12-S2-7 | SQP-A56-IP-A5-P2L-T | 2 | T | [5 empty] | L- | LL | bar: P1-T to P2-T
|  |  | D2A-S05 | SQP-A56-IP-A5-P3L-T | 3 | T | 2 |  | X |  |  | R- | RR | INTC 1(R) | PP1B-ISP-A7-R1-P2 | PP1B-ISP-A7 | 1 | 2 | NTC/Opto | 4 EACH | 2E2 | P3-T: INTC1 (R)
|  |  | L1-B11-S2-7 | SQP-A56-IP-A5-P4L-T | 4 | T | [5 empty] | R- | R | bar: P3-T to P4-T
|  |  | L1-B11-S1-6 | SQP-A56-IP-A5-P5L-T | 5 | T | 3 |  |  | X | INTC3-A7 | L- | L | INTC 2(L) | PP1B-ISP-A7-R2-P1 | PP1B-ISP-A7 | 2 | 1 | NTC/Opto | 2 EACH | 2E2 | P5-T: INTC 2(L)
|  |  | L1-B10-S2-7 | SQP-A56-IP-A5-P6L-T | 6 | T | [5 empty] | L- | LL | bar: P5-T to P6-T
|  |  |  | COOLING TUBE THERMAL SENSORS |  |  | NONE | INDEP. |  |  |  | R- | RR | INTC 2(R) ENV | PP1B-ISP-A7-R2-P2 | PP1B-ISP-A7 | 2 | 2 | ENV | 4 EACH | 2E2 | P1-T: INTC 2(R) env | T_EXH
|  |  |  | ENVIRONMENTAL SENSORS | [7 empty] | R- | R | [14 empty] | RH/T-PAN
|  |  | L1-B12-S1-6 | SQP-A56-IP-A5-P1L-T | 1 | T | 1 | X |  |  | IHV2-A7 | HV- | AnB | IHV 1 | PP1B-ISP-A7-R3-P1 | PP1B-ISP-A7 | 3 | 1 | HV | 4 EACH | 2E1 | P1-T: IHV 1 | HV
|  |  | L1-B12-S2-7 | SQP-A56-IP-A5-P2L-T | 2 | T | [5 empty] | HV- | AnT | bar: P1-T to P4-T
|  |  | D2A-S05 | SQP-A56-IP-A5-P3L-T | 3 | T | 2 |  | X |  |  | HV- | BnB | bar: P1-T to P4-T
|  |  | L1-B11-S2-7 | SQP-A56-IP-A5-P4L-T | 4 | T | [5 empty] | HV- | BnT | bar: P1-T to P4-T
|  |  | L1-B11-S1-6 | SQP-A56-IP-A5-P5L-T | 5 | T | 3 |  |  | X | IHV3-A7 | HV- | AnB | IHV 2 | PP1B-ISP-A7-R4-P1 | PP1B-ISP-A7 | 4 | 1 | HV | 2 EACH | 2E1 | P5-T: IHV 2
|  |  | L1-B10-S2-7 | SQP-A56-IP-A5-P6L-T | 6 | T | [5 empty] | HV- | AnT | bar: P5-T to P6-T
HV-B Not Loaded | bar: P5-T to P6-T
SQP-A34 | A4 | RIGHT PANEL | [8 empty] | IHV3-A8 | HV-B Not Loaded |  | IHV 2 | PP1B-ISP-A8-R4-P1 | PP1B-ISP-A8 | 4 | 1 | HV | 2 EACH | 2E1 | P5-T: IHV 2 | HV
|  |  | L1-B10-S1-6 | SQP-A34-IP-A4-P6R-T | 6 | T | 3 |  |  | X |  | HV- | AnB | bar: P5-T to P6-T
|  |  | L1-B09-S2-7 | SQP-A34-IP-A4-P5R-T | 5 | T | [5 empty] | HV- | AnT | bar: P5-T to P6-T
|  |  | L1-B09-S1-6 | SQP-A34-IP-A4-P4R-T | 4 | T | 2 |  | X |  | IHV2-A8 | HV- | BnB | IHV 1 | PP1B-ISP-A8-R3-P1 | PP1B-ISP-A8 | 3 | 1 | HV | 4 EACH | 2E1 | P1-T: IHV 1
|  |  | L12D Spare (7) | SQP-A34-IP-A4-P3R-T | 3 | T | [5 empty] | HV- | BnT | bar: P1-T to P4-T
|  |  | D2A-S04 | SQP-A34-IP-A4-P2R-T | 2 | T | 1 | X |  |  |  | HV- | AnB | bar: P1-T to P4-T
|  |  | L1-B08-S2-7 | SQP-A34-IP-A4-P1R-T | 1 | T | [5 empty] | HV- | AnT | bar: P1-T to P4-T
|  |  |  | COOLING TUBE THERMAL SENSORS |  |  | NONE | INDEP. |  |  | INTC3-A8 | R- | RR | INTC 2(R) ENV | PP1B-ISP-A8-R2-P1 | PP1B-ISP-A8 | 2 | 1 | ENV | 4 EACH | 2E2 | P1-T: INTC 2(R) env | T_EXH
|  |  |  | ENVIRONMENTAL SENSORS | [7 empty] | R- | R | [14 empty] | RH/T-PAN
|  |  | L1-B10-S1-6 | SQP-A34-IP-A4-P6R-T | 6 | T | 3 |  |  | X |  | L- | L | INTC 2(L) | PP1B-ISP-A8-R2-P2 | PP1B-ISP-A8 | 2 | 2 | NTC/Opto | 2 EACH | 2E2 | P5-T: INTC 2(L) | NTC, RST_OPTO, VPIN, VISET, NTC-OPTO, RST-MCC
|  |  | L1-B09-S2-7 | SQP-A34-IP-A4-P5R-T | 5 | T | [5 empty] | L- | LL | bar: P5-T to P6-T
|  |  | L1-B09-S1-6 | SQP-A34-IP-A4-P4R-T | 4 | T | 2 |  | X |  | INTC1-A8 | R- | RR | INTC 1(R) | PP1B-ISP-A8-R1-P1 | PP1B-ISP-A8 | 1 | 1 | NTC/Opto | 4 EACH | 2E2 | P3-T: INTC1 (R)
|  |  | L12D Spare (7) | SQP-A34-IP-A4-P3R-T | 3 | T | [5 empty] | R- | R | bar: P3-T to P4-T
|  |  | D2A-S04 | SQP-A34-IP-A4-P2R-T | 2 | T | 1 | X |  |  |  | L- | L | INTC 1(L) | PP1B-ISP-A8-R1-P2 | PP1B-ISP-A8 | 1 | 2 | NTC/Opto | 4 EACH | 2E2 | P1-T: INTC1 (L)
|  |  | L1-B08-S2-7 | SQP-A34-IP-A4-P1R-T | 1 | T | [5 empty] | L- | LL | bar: P1-T to P2-T
|  |  | L1-B10-S1-6 | SQP-A34-IP-A4-P6R-T | 6 | T | 3 |  |  | X | IPS5-A8 | 3 | R | IPS 3(R) | PP1B-ISP-A8-R3-P2 | PP1B-ISP-A8 | 3 | 2 | Power | 1 EACH | 2A, 2B, 2C | P6-T: 2 | VDD, VDDA, VDC
|  |  | L1-B09-S2-7 | SQP-A34-IP-A4-P5R-T | 5 | T | [5 empty] | 3 | L | IPS 3(L) | PP1B-ISP-A8-R3-P3 | PP1B-ISP-A8 | 3 | 3 | Power | 1 EACH | 2A, 2B, 2C | bar: P5-T
|  |  | L1-B09-S1-6 | SQP-A34-IP-A4-P4R-T | 4 | T | 2 |  | X |  | IPS3-A8 | 2 | R | IPS 2(R) | PP1B-ISP-A8-R4-P2 | PP1B-ISP-A8 | 4 | 2 | Power | 1 EACH | 2A, 2B, 2C | P4-T: 2
|  |  | L12D Spare (7) | SQP-A34-IP-A4-P3R-T | 3 | T | [5 empty] | 2 | L | IPS 2(L) | PP1B-ISP-A8-R4-P3 | PP1B-ISP-A8 | 4 | 3 | Power | 1 EACH | 2A, 2B, 2A | bar: P3-T
|  |  | D2A-S04 | SQP-A34-IP-A4-P2R-T | 2 | T | 1 | X |  |  | IPS1-A8 | 1 | R | IPS 1(R) | PP1B-ISP-A8-R5-P2 | PP1B-ISP-A8 | 5 | 2 | Power | 1 EACH | 2A, 2B, 2A | P2-T: 2
|  |  | L1-B08-S2-7 | SQP-A34-IP-A4-P1R-T | 1 | T | [5 empty] | 1 | L | IPS 1(L) | PP1B-ISP-A8-R5-P3 | PP1B-ISP-A8 | 5 | 3 | Power | 1 EACH | 2A, 2B, 2A | bar: P1-T
| A3 | LEFT PANEL | L1-B08-S1-6 | SQP-A34-IP-A3-P1L-T | 1 | T | 1 | X |  |  | IPS1-A7 | 1 | R | IPS 1(R) | PP1B-ISP-A7-R5-P3 | PP1B-ISP-A7 | 5 | 3 | Power | 1 EACH | 2A, 2B, 2A | [6 empty] | VDD, VDDA, VDC | bar: P1-T
|  |  | L1-B07-S2-7 | SQP-A34-IP-A3-P2L-T | 2 | T | [5 empty] | 1 | L | IPS 1(L) | PP1B-ISP-A7-R5-P2 | PP1B-ISP-A7 | 5 | 2 | Power | 1 EACH | 2A, 2B, 2A | P2-T: 2
|  |  | L1-B07-S1-6 | SQP-A34-IP-A3-P3L-T | 3 | T | 2 |  | X |  | IPS3-A7 | 2 | R | IPS 2(R) | PP1B-ISP-A7-R4-P3 | PP1B-ISP-A7 | 4 | 3 | Power | 1 EACH | 2A, 2B, 2A | bar: P3-T
|  |  | D2A-S03 | SQP-A34-IP-A3-P4L-T | 4 | T | [5 empty] | 2 | L | IPS 2(L) | PP1B-ISP-A7-R4-P2 | PP1B-ISP-A7 | 4 | 2 | Power | 1 EACH | 2A, 2B, 2A | P4-T: 2
|  |  | L1-B06-S1-6 | SQP-A34-IP-A3-P5L-T | 5 | T | 3 |  |  | X | IPS5-A7 | 3 | R | IPS 3(R) | PP1B-ISP-A7-R3-P3 | PP1B-ISP-A7 | 3 | 3 | Power | 1 EACH | 2A, 2B, 2A | bar: P5-T
|  |  | L1-B06-S2-7 | SQP-A34-IP-A3-P6L-T | 6 | T | [5 empty] | 3 | L | IPS 3(L) | PP1B-ISP-A7-R3-P2 | PP1B-ISP-A7 | 3 | 2 | Power | 1 EACH | 2A, 2B, 2A | P6-T: 2
|  |  | L1-B08-S1-6 | SQP-A34-IP-A3-P1L-T | 1 | T | 1 | X |  |  | INTC1-A7 | L- | L | INTC 1(L) | PP1B-ISP-A7-R1-P1 | PP1B-ISP-A7 | 1 | 1 | NTC/Opto | 4 EACH | 2E2 | P1-T: INTC1 (L) | NTC, RST_OPTO, VPIN, VISET, NTC-OPTO, RST-MCC
|  |  | L1-B07-S2-7 | SQP-A34-IP-A3-P2L-T | 2 | T | [5 empty] | L- | LL | bar: P1-T to P2-T
|  |  | L1-B07-S1-6 | SQP-A34-IP-A3-P3L-T | 3 | T | 2 |  | X |  |  | R- | RR | INTC 1(R) | PP1B-ISP-A7-R1-P2 | PP1B-ISP-A7 | 1 | 2 | NTC/Opto | 4 EACH | 2E2 | P3-T: INTC1 (R)
|  |  | D2A-S03 | SQP-A34-IP-A3-P4L-T | 4 | T | [5 empty] | R- | R | bar: P3-T to P4-T
|  |  | L1-B06-S1-6 | SQP-A34-IP-A3-P5L-T | 5 | T | 3 |  |  | X | INTC3-A7 | L- | L | INTC 2(L) | PP1B-ISP-A7-R2-P1 | PP1B-ISP-A7 | 2 | 1 | NTC/Opto | 2 EACH | 2E2 | P5-T: INTC 2(L)
|  |  | L1-B06-S2-7 | SQP-A34-IP-A3-P6L-T | 6 | T | [5 empty] | L- | LL | bar: P5-T to P6-T
|  |  |  | COOLING TUBE THERMAL SENSORS |  |  | NONE | INDEP. |  |  |  | R- | RR | INTC 2(R) ENV | PP1B-ISP-A7-R2-P2 | PP1B-ISP-A7 | 2 | 2 | ENV | 4 EACH | 2E2 | P1-T: INTC 2(R) env | T_EXH
|  |  |  | ENVIRONMENTAL SENSORS | [7 empty] | R- | R | [14 empty] | RH/T-PAN
|  |  | L1-B08-S1-6 | SQP-A34-IP-A3-P1L-T | 1 | T | 1 | X |  |  | IHV2-A7 | HV- | AnB | IHV 1 | PP1B-ISP-A7-R3-P1 | PP1B-ISP-A7 | 3 | 1 | HV | 4 EACH | 2E1 | P1-T: IHV 1 | HV
|  |  | L1-B07-S2-7 | SQP-A34-IP-A3-P2L-T | 2 | T | [5 empty] | HV- | AnT | bar: P1-T to P4-T
|  |  | L1-B07-S1-6 | SQP-A34-IP-A3-P3L-T | 3 | T | 2 |  | X |  |  | HV- | BnB | bar: P1-T to P4-T
|  |  | D2A-S03 | SQP-A34-IP-A3-P4L-T | 4 | T | [5 empty] | HV- | BnT | bar: P1-T to P4-T
|  |  | L1-B06-S1-6 | SQP-A34-IP-A3-P5L-T | 5 | T | 3 |  |  | X | IHV3-A7 | HV- | AnB | IHV 2 | PP1B-ISP-A7-R4-P1 | PP1B-ISP-A7 | 4 | 1 | HV | 2 EACH | 2E1 | P5-T: IHV 2
|  |  | L1-B06-S2-7 | SQP-A34-IP-A3-P6L-T | 6 | T | [5 empty] | HV- | AnT | bar: P5-T to P6-T
HV-B Not Loaded | bar: P5-T to P6-T
SQP-A12 | A2 | RIGHT PANEL | [8 empty] | IHV3-A8 | HV-B Not Loaded |  | IHV 2 | PP1B-ISP-A8-R4-P1 | PP1B-ISP-A8 | 4 | 1 | HV | 2 EACH | 2E1 | P5-T: IHV 2 | HV
|  |  | L1-B05-S1-6 | SQP-A12-IP-A2-P6R-T | 6 | T | 3 |  |  | X |  | HV- | AnB | bar: P5-T to P6-T
|  |  | L1-B05-S2-7 | SQP-A12-IP-A2-P5R-T | 5 | T | [5 empty] | HV- | AnT | bar: P5-T to P6-T
|  |  | D2A-S02 | SQP-A12-IP-A2-P4R-T | 4 | T | 2 |  | X |  | IHV2-A8 | HV- | BnB | IHV 1 | PP1B-ISP-A8-R3-P1 | PP1B-ISP-A8 | 3 | 1 | HV | 4 EACH | 2E1 | P1-T: IHV 1
|  |  | L1-B04-S2-7 | SQP-A12-IP-A2-P3R-T | 3 | T | [5 empty] | HV- | BnT | bar: P1-T to P4-T
|  |  | L1-B04-S1-6 | SQP-A12-IP-A2-P2R-T | 2 | T | 1 | X |  |  |  | HV- | AnB | bar: P1-T to P4-T
|  |  | L1-B03-S2-7 | SQP-A12-IP-A2-P1R-T | 1 | T | [5 empty] | HV- | AnT | bar: P1-T to P4-T
|  |  |  | COOLING TUBE THERMAL SENSORS |  |  | NONE | INDEP. |  |  | INTC3-A8 | R- | RR | INTC 2(R) ENV | PP1B-ISP-A8-R2-P1 | PP1B-ISP-A8 | 2 | 1 | ENV | 4 EACH | 2E2 | P1-T: INTC 2(R) env | T_EXH
|  |  |  | ENVIRONMENTAL SENSORS | [7 empty] | R- | R | [14 empty] | RH/T-PAN
|  |  | L1-B05-S1-6 | SQP-A12-IP-A2-P6R-T | 6 | T | 3 |  |  | X |  | L- | L | INTC 2(L) | PP1B-ISP-A8-R2-P2 | PP1B-ISP-A8 | 2 | 2 | NTC/Opto | 2 EACH | 2E2 | P5-T: INTC 2(L) | NTC, RST_OPTO, VPIN, VISET, NTC-OPTO, RST-MCC
|  |  | L1-B05-S2-7 | SQP-A12-IP-A2-P5R-T | 5 | T | [5 empty] | L- | LL | bar: P5-T to P6-T
|  |  | D2A-S02 | SQP-A12-IP-A2-P4R-T | 4 | T | 2 |  | X |  | INTC1-A8 | R- | RR | INTC 1(R) | PP1B-ISP-A8-R1-P1 | PP1B-ISP-A8 | 1 | 1 | NTC/Opto | 4 EACH | 2E2 | P3-T: INTC1 (R)
|  |  | L1-B04-S2-7 | SQP-A12-IP-A2-P3R-T | 3 | T | [5 empty] | R- | R | bar: P3-T to P4-T
|  |  | L1-B04-S1-6 | SQP-A12-IP-A2-P2R-T | 2 | T | 1 | X |  |  |  | L- | L | INTC 1(L) | PP1B-ISP-A8-R1-P2 | PP1B-ISP-A8 | 1 | 2 | NTC/Opto | 4 EACH | 2E2 | P1-T: INTC1 (L)
|  |  | L1-B03-S2-7 | SQP-A12-IP-A2-P1R-T | 1 | T | [5 empty] | L- | LL | bar: P1-T to P2-T
|  |  | L1-B05-S1-6 | SQP-A12-IP-A2-P6R-T | 6 | T | 3 |  |  | X | IPS5-A8 | 3 | R | IPS 3(R) | PP1B-ISP-A8-R3-P2 | PP1B-ISP-A8 | 3 | 2 | Power | 1 EACH | 2A, 2B, 2C | P6-T: 2 | VDD, VDDA, VDC
|  |  | L1-B05-S2-7 | SQP-A12-IP-A2-P5R-T | 5 | T | [5 empty] | 3 | L | IPS 3(L) | PP1B-ISP-A8-R3-P3 | PP1B-ISP-A8 | 3 | 3 | Power | 1 EACH | 2A, 2B, 2C | bar: P5-T
|  |  | D2A-S02 | SQP-A12-IP-A2-P4R-T | 4 | T | 2 |  | X |  | IPS3-A8 | 2 | R | IPS 2(R) | PP1B-ISP-A8-R4-P2 | PP1B-ISP-A8 | 4 | 2 | Power | 1 EACH | 2A, 2B, 2C | P4-T: 2
|  |  | L1-B04-S2-7 | SQP-A12-IP-A2-P3R-T | 3 | T | [5 empty] | 2 | L | IPS 2(L) | PP1B-ISP-A8-R4-P3 | PP1B-ISP-A8 | 4 | 3 | Power | 1 EACH | 2A, 2B, 2A | bar: P3-T
|  |  | L1-B04-S1-6 | SQP-A12-IP-A2-P2R-T | 2 | T | 1 | X |  |  | IPS1-A8 | 1 | R | IPS 1(R) | PP1B-ISP-A8-R5-P2 | PP1B-ISP-A8 | 5 | 2 | Power | 1 EACH | 2A, 2B, 2A | P2-T: 2
|  |  | L1-B03-S2-7 | SQP-A12-IP-A2-P1R-T | 1 | T | [5 empty] | 1 | L | IPS 1(L) | PP1B-ISP-A8-R5-P3 | PP1B-ISP-A8 | 5 | 3 | Power | 1 EACH | 2A, 2B, 2A | bar: P1-T
| A1 | LEFT PANEL | L1-B03-S1-6 | SQP-A12-IP-A1-P1L-T | 1 | T | 1 | X |  |  | IPS1-A7 | 1 | R | IPS 1(R) | PP1B-ISP-A7-R5-P3 | PP1B-ISP-A7 | 5 | 3 | Power | 1 EACH | 2A, 2B, 2A | [6 empty] | VDD, VDDA, VDC | bar: P1-T
|  |  | L1-B02-S2-7 | SQP-A12-IP-A1-P2L-T | 2 | T | [5 empty] | 1 | L | IPS 1(L) | PP1B-ISP-A7-R5-P2 | PP1B-ISP-A7 | 5 | 2 | Power | 1 EACH | 2A, 2B, 2A | P2-T: 2
|  |  | L1-B02-S1-6 | SQP-A12-IP-A1-P3L-T | 3 | T | 2 |  | X |  | IPS3-A7 | 2 | R | IPS 2(R) | PP1B-ISP-A7-R4-P3 | PP1B-ISP-A7 | 4 | 3 | Power | 1 EACH | 2A, 2B, 2A | bar: P3-T
|  |  | D2A-S01 | SQP-A12-IP-A1-P4L-T | 4 | T | [5 empty] | 2 | L | IPS 2(L) | PP1B-ISP-A7-R4-P2 | PP1B-ISP-A7 | 4 | 2 | Power | 1 EACH | 2A, 2B, 2A | P4-T: 2
|  |  | L1-B01-S1-6 | SQP-A12-IP-A1-P5L-T | 5 | T | 3 |  |  | X | IPS5-A7 | 3 | R | IPS 3(R) | PP1B-ISP-A7-R3-P3 | PP1B-ISP-A7 | 3 | 3 | Power | 1 EACH | 2A, 2B, 2A | bar: P5-T
|  |  | L1-B01-S2-7 | SQP-A12-IP-A1-P6L-T | 6 | T | [5 empty] | 3 | L | IPS 3(L) | PP1B-ISP-A7-R3-P2 | PP1B-ISP-A7 | 3 | 2 | Power | 1 EACH | 2A, 2B, 2A | P6-T: 2
|  |  | L1-B03-S1-6 | SQP-A12-IP-A1-P1L-T | 1 | T | 1 | X |  |  | INTC1-A7 | L- | L | INTC 1(L) | PP1B-ISP-A7-R1-P1 | PP1B-ISP-A7 | 1 | 1 | NTC/Opto | 4 EACH | 2E2 | P1-T: INTC1 (L) | NTC, RST_OPTO, VPIN, VISET, NTC-OPTO, RST-MCC
|  |  | L1-B02-S2-7 | SQP-A12-IP-A1-P2L-T | 2 | T | [5 empty] | L- | LL | bar: P1-T to P2-T
|  |  | L1-B02-S1-6 | SQP-A12-IP-A1-P3L-T | 3 | T | 2 |  | X |  |  | R- | RR | INTC 1(R) | PP1B-ISP-A7-R1-P2 | PP1B-ISP-A7 | 1 | 2 | NTC/Opto | 4 EACH | 2E2 | P3-T: INTC1 (R)
|  |  | D2A-S01 | SQP-A12-IP-A1-P4L-T | 4 | T | [5 empty] | R- | R | bar: P3-T to P4-T
|  |  | L1-B01-S1-6 | SQP-A12-IP-A1-P5L-T | 5 | T | 3 |  |  | X | INTC3-A7 | L- | L | INTC 2(L) | PP1B-ISP-A7-R2-P1 | PP1B-ISP-A7 | 2 | 1 | NTC/Opto | 2 EACH | 2E2 | P5-T: INTC 2(L)
|  |  | L1-B01-S2-7 | SQP-A12-IP-A1-P6L-T | 6 | T | [5 empty] | L- | LL | bar: P5-T to P6-T
|  |  |  | COOLING TUBE THERMAL SENSORS |  |  | NONE | INDEP. |  |  |  | R- | RR | INTC 2(R) ENV | PP1B-ISP-A7-R2-P2 | PP1B-ISP-A7 | 2 | 2 | ENV | 4 EACH | 2E2 | P1-T: INTC 2(R) env | T_EXH
|  |  |  | ENVIRONMENTAL SENSORS | [7 empty] | R- | R | [14 empty] | RH/T-PAN
|  |  | L1-B03-S1-6 | SQP-A12-IP-A1-P1L-T | 1 | T | 1 | X |  |  | IHV2-A7 | HV- | AnB | IHV 1 | PP1B-ISP-A7-R3-P1 | PP1B-ISP-A7 | 3 | 1 | HV | 4 EACH | 2E1 | P1-T: IHV 1 | HV
|  |  | L1-B02-S2-7 | SQP-A12-IP-A1-P2L-T | 2 | T | [5 empty] | HV- | AnT | bar: P1-T to P4-T
|  |  | L1-B02-S1-6 | SQP-A12-IP-A1-P3L-T | 3 | T | 2 |  | X |  |  | HV- | BnB | bar: P1-T to P4-T
|  |  | D2A-S01 | SQP-A12-IP-A1-P4L-T | 4 | T | [5 empty] | HV- | BnT | bar: P1-T to P4-T
|  |  | L1-B01-S1-6 | SQP-A12-IP-A1-P5L-T | 5 | T | 3 |  |  | X | IHV3-A7 | HV- | AnB | IHV 2 | PP1B-ISP-A7-R4-P1 | PP1B-ISP-A7 | 4 | 1 | HV | 2 EACH | 2E1 | P5-T: IHV 2
|  |  | L1-B01-S2-7 | SQP-A12-IP-A1-P6L-T | 6 | T | [5 empty] | HV- | AnT | bar: P5-T to P6-T
HV-B Not Loaded | bar: P5-T to P6-T