## ATL-IP-QC-0021
ATLAS Pixel Detector
QUALITY CONTROL DATA SHEET
Quality control procedure: |  |  | ATL-IP-QC-0021
ABS item number: |  |  | ATL-0000009181
ABS item description: |  |  | TMT |  |  |  | A side
C side
Institute [LBL/Wuppertal]
Part identifier (from PDB) |  |  | 2021 200 99 xxxx |  |  |  | TMT Nr.
Reference drawing |  |  | ATL-IP-ED-0201
Date [dd/mm/yy]
| P6 | P5 | P4 | P3 | P2 | P1 | P0 | RP
Edge distance from RP | 383.268 | 321.55 | 259.832 | 198.114 | 136.395 | 74.677 | 12.97 | -
| -0 | -0 | -0 | -0 | -0 | -0 | -0 | -
| +0.1 | +0.1 | +0.1 | +0.1 | +0.1 | +0.1 | +0.1 | -
measured
Min. Thickness | M0 | M1 | M2 | M3 | M4 | M5 | M6 | on RP plane
| 0.75 | 0.4 | 0.4 | 0.4 | 0.4 | 0.4 | 0.4 | 1
| -0.025 | -0.02 | -0.02 | -0.02 | -0.02 | -0.02 | -0.02 | ±0.05
| +0.025 | +0.05 | +0.05 | +0.05 | +0.05 | +0.05 | +0.05
measured
Max. Thickness | 1.6 | 1.585 | 1.585 | 1.585 | 1.585 | 1.585 | 1.585 | -
| ±0.01 | -0.02 | -0.02 | -0.02 | -0.02 | -0.02 | -0.02 | -
|  | +0.05 | +0.05 | +0.05 | +0.05 | +0.05 | +0.05
measured | [7 empty] | -
Planarity | 0.05 | 0.05 | 0.05 | 0.05 | 0.05 | 0.05 | 0.05 | 0.01
measured
Parallelism to [A] | [7 empty] | 0.01 | bar: M0 to M6
measured | bar: M0 to M6
Length L | M0: measured; M3: Straightness; M5: measured
417.9 +0.00/-0.05 | M3: 0.1
Length L* | M0: measured; M3: Edge from RP; M5: measured
408 +0.00/-0.05 | M3: 1.5 ±0.01
Measured Weight [g]
Notes
Result | M3: Operator
[passed/not passed]
NON CONFORMITY COMMENTS
Final acceptance | M3: Quality Manager
[passed/not passed]