## Sensor to Channel Map Final
Modified: 28-Feb 2007
Octant A3 Left |  |  |  | REQUIRED | Octant A4 Right
Environmental Connector | Cable 1 | Spare | ENV6 |  | Environmental Connector | Cable 1 | P3Rs | ENV6
|  | P5Lex | ENV7 |  |  |  | P4Rex | ENV7
|  | P5Ls | ENV8 |  |  |  | P4Rs | ENV8
|  | P6Lex | ENV9 |  |  |  | P5Rex | ENV9
|  | P6Ls | ENV10 |  |  |  | P5Rs | ENV10
|  | Type 0 gap | ENV11 |  |  |  | SPARE | ENV11
|  | OSP bundle | ENV12 |  |  |  | SPARE | ENV12
| Cable 2 | ISP bundle | ENV18 |  |  | Cable 2 | ISP bundle | ENV18
|  | Opto ex | ENV19 |  |  |  | SPARE | ENV19
|  | Opto s | ENV20 |  |  |  | Type 0 gap | ENV20
|  | Spare | ENV21 |  |  |  | OSP bundle | ENV21
|  | Opto upper tube | ENV22 |  |  |  | Opto upper tube | ENV22
|  | HX gap | ENV23 |  |  |  | HX gap | ENV23
|  | UNUSED |  |  |  |  | UNUSED
| Cable 3 | P1Lex | ENV1 |  |  | Cable 3 | P2Rex | ENV1
|  | P1Ls | ENV2 |  |  |  | P1Rs | ENV2
|  | P2Lex | ENV3 |  |  |  | P2Rex | ENV3
|  | P2ls | ENV4 |  |  |  | P2Rs | ENV4
|  | Spare | ENV5 |  |  |  | P3Rex | ENV5
|  | UNUSED |  |  |  |  | UNUSED
|  | UNUSED |  |  |  |  | UNUSED
| Cable 4 | Spare | ENV13 |  |  | Cable 4 | Opto Heat Spreader | ENV13
|  | Spare | ENV14 |  |  |  | NTC Mid Gas | ENV14
|  | Spare | ENV15 |  |  |  | NTC PP1 | ENV15
|  | Spare | ENV16 |  |  |  | NTC PP1 Gas | ENV16
|  | Unused |  |  |  |  | Unused
|  | Spare | ENV17 |  |  |  | SPARE | ENV17
|  | Unused |  |  |  |  | Unused
|  | NOTES: |  |  |  |  | NOTES:
| Bad |  | Comments and Location Notes
|  | PnR/L Inlet | NTC Sensors Placed on the Inlets and outlets of Each Cooling Circuit Routed Thru ISP Panel and aroudn sides for PnR. Pictures A34_ENV-02
PnR/L Outlet
Opto Inlet
Opto Outlet
TBP |  | A4 Opto Upper Tube | Need to glue in place (Date Glued: ) initials
TBP |  | A3 Opto Upper Tube | Need to glue in place (Date Glued: ) initials
|  | Opto Heat Spreader | A34_ENV-03 (Shows routing)
TBP |  | R1 | Humidity sensor Not Yet Terminated (Date Terminated to be added) along with Location Photo of location: A34_ENV-05 | [5 empty] | COMPLETED in SR1
Tap
R2
NTC
TBP |  | A4 Type 0 Gap | A34_ENV-07
TBP |  | A3 Type 0 Gap | A34_ENV-09
|  | A4 ISP Bundle | A34_ENV-15 Sensor Location and global position visible in this photo
|  | A3 ISP Bundle | A34_ENV-12 Sensor Position in Bundle
|  | A4 OSP Bundle | A34_ENV-11 Sensor Position in Bundle
|  | A3 OSP Bundle | A34_ENV-10 Sensor Position in Bundle
|  | A4 HX Gap | A34_ENV-01 Placed in middle of Panel and inside fiber guide to keep from touching HX
|  | A3 HX Gap | A34_ENV-14 Placed in middle of Panel and inside fiber guide to keep from touching HX
|  | PP1 | A34_ENV-21 Shows Connector
|  | PP1 Gas | A34_ENV-16 Shows Connector
|  | Mid Gas | A34_ENV-19 Suspended from A3 ISP hanging in gap between SQP and Beampipe between 2nd and 3rd strap from PP0
All TBP (To Be Placed) Sensors need to be photographed and this sheet updated. This sheet will be signed complete twice--once upon leaving Bat. 154, and the second time when the SQP Is fully integrated on the SQP--documenting the final sensor postions.
All TBP resolved for 154
|  | NAME | Date |  |  |  | Comments
SR1 sign off
|  | NAME | Date |  |  |  | Comments