## Sensor to Channel Map
Modified: 9-Feb 2007
Octant C4 Left |  |  |  | REQUIRED | Octant C3 Right
Environmental Connector | Cable 1 | P3L S | ENV6 |  | Environmental Connector | Cable 1 | P3R S | ENV6
|  | P5L Ex | ENV7 |  |  |  | P4R Ex | ENV7
|  | P5L S | ENV8 |  |  |  | P4R S | ENV8
|  | P6L Ex | ENV9 |  |  |  | P5R Ex | ENV9
|  | P6L S | ENV10 |  |  |  | P5R S | ENV10
|  | C4 Type 0 Gap | ENV11 |  |  |  | P6R Ex | ENV11
|  | C4 OSP Bundle | ENV12 |  |  |  | P6R S | ENV12
| Cable 2 | C4 ISP Bundle | ENV18 |  |  | Cable 2 | C3 ISP Bundle | ENV18
|  | Opto Ex | ENV19 |  |  |  | SPARE | ENV19
|  | Opto S | ENV20 |  |  |  | C3 Type 0 Gap | ENV20
|  | SPARE | ENV21 |  |  |  | C3 OSP Bundle | ENV21
|  | C4 Opto Upper Tube | ENV22 |  |  |  | C3 Opto Upper Tube | ENV22
|  | C4 HX Gap | ENV23 |  |  |  | C3 HX Gap | ENV23
|  | UNUSED |  |  |  |  | UNUSED
| Cable 3 | P1L Ex | ENV1 |  |  | Cable 3 | P1R Ex | ENV1
|  | P1L S | ENV2 |  |  |  | P1R S | ENV2
|  | P2L Ex | ENV3 |  |  |  | P2R Ex | ENV3
|  | P2L S | ENV4 |  |  |  | P2R S | ENV4
|  | P3L Ex | ENV5 |  |  |  | P3R Ex | ENV5
|  | UNUSED |  |  |  |  | UNUSED
|  | UNUSED |  |  |  |  | UNUSED
| Cable 4 | R1 | ENV13 |  |  | Cable 4 | Opto Heat Spreader | ENV13
|  | Tap | ENV14 |  |  |  | NTC Mid Gas | ENV14
|  | R2 | ENV15 |  |  |  | NTC PP1 | ENV15
|  | NTC | ENV16 |  |  |  | NTC PP1 Gas | ENV16
|  | Unused |  |  |  |  | Unused
|  | Not Usable | ENV17 |  |  |  | SPARE | ENV17
|  | Unused |  |  |  |  | Unused
|  | NOTES: |  |  |  |  | NOTES:
|  | No tube installed in P4L |  |  |  |  | ENV17 & 19 Spare
ENV 17 unusable due to routing of Cable 4 for Humidity
ENV 21 Spare
| Bad |  | Comments and Location Notes
|  | PnR/L Inlet | NTC Sensors Placed on the Inlets and outlets of Each Cooling Circuit Routed Thru ISP Panel and aroudn sides for PnR. Pictures in Folders C3 and C4 where
PnR/L Outlet
Opto Inlet
Opto Outlet
TBP |  | C4 Opto Upper Tube | IMG_4006 Need to glue in place (Date Glued: ) initials
TBP |  | C3 Opto Upper Tube | IMG_4005 Need to glue in place (Date Glued: ) initials
|  | Opto Heat Spreader | IMG_3996 (Shows routing) IMG_3997 (Shows Connector
TBP |  | R1 | Humidity sensor Not Yet Terminated (Date Terminated to be added) along with Location | [5 empty] | COMPLETED in SR1
Tap
R2
NTC
TBP |  | C4 Type 0 Gap | IMG_4015 Label and Sensor in Hand --Photograph Location after integration Photo Name:
TBP |  | C3 Type 0 Gap | IMG_3995 ENV 20 label and Sensor in hand--Photograph Location after integration Photo Name:
|  | C4 ISP Bundle | IMG_4010 (Sensor in Bundle) IMG_4011 (Sensor Location along Panel)
|  | C3 ISP Bundle | IMG_4012 (Sensor in Bundle and Location along Panel)
|  | C4 OSP Bundle | IMG_4016 (Connector) IMG_4019 (Position in Bundle) IMG_4020 (Overall Position Reference)
|  | C3 OSP Bundle | IMG_4017 (Connector) IMG_4018 (Position in Bundle) IMG_4021 (Overall Position Reference)
|  | C4 HX Gap | IMG_4007 -- Placed in middle of Panel and inside fiber guide to keep from touching HX
|  | C3 HX Gap | IMG_4004 -- Placed in middle of Panel and inside fiber guide to keep from touching HX
|  | PP1 | IMG_4000 Shows Connector
|  | PP1 Gas | IMG_4000 Shows Connector
|  | Mid Gas | IMG_3999--suspended from C3 ISP hanging in gap between SQP and Beampipe between 2nd and 3rd strap from PP0
All TBP (To Be Placed) Sensors need to be photographed and this sheet updated. This sheet will be signed complete twice--once upon leaving Bat. 154, and the second time when the SQP Is fully integrated on the SQP--documenting the final sensor postions.
All TBP resolved for 154
|  | NAME | Date |  |  |  | Comments
SR1 sign off
|  | NAME | Date |  |  |  | Comments