## PP0 Connector Pinout
PPO FLEX PINOUTS AND PIN MAPS
| PP0 PAD Letter | Pin Number | Signal | Signal | Pin Number | PP0 PAD Letter
| HV | 1 | HV | HV_RET | 36 | HV_RET
|  | 2 | REMOVED | REMOVED | 35
|  | 3 | REMOVED | REMOVED | 34
| C | 4 | VDDA3 | REMOVED | 33
|  | 5 | VDDA2 | REMOVED | 32
|  | 6 | VDDA1 | CKP | 31
| D | 7 | VDDA_R3 | CKN | 30
|  | 8 | VDDA_R2 | NTC1 | 29
|  | 9 | VDDA_R1 | VDDA_S | 28 | c
| d | 10 | VDDA_RS1 | DCIP | 27
|  | 11 | VDDA_RS2 | DCIN | 26
| A | 12 | VDD3 | NTC2 | 25
|  | 13 | VDD2 | VDD_S | 24 | a
|  | 14 | VDD1 | DTOP | 23
| B | 15 | VDD_R3 | DTON | 22
|  | 16 | VDD_R2 | DTO2N | 21
|  | 17 | VDD_R1 | DTO2P | 20
| b | 18 | VDD_RS1 | VCAL | 19

## Outer Service Panel
[5 empty] | Connector Position and Z Location | [18 empty] | Additional cable routing on Sector to bring cables to Sector Center | [19 empty] | Connector Position and Z Location
|  |  | Z_Top |  | 1308.75 |  | 1288.75 |  | 1268.75 |  | 1248.75 |  | 1228.75 |  | 1208.75 |  | 1188.75 | [5 empty] | Sector Route | 29.5 | 14 | 56.5 | 29.5 | 14 | 56.5 |  | 56.5 | 14 | 29.5 | 56.5 | 14 | 29.5 | Sector Route | [6 empty] | -1188.75 |  | -1208.75 |  | -1228.75 |  | -1248.75 |  | -1268.75 |  | -1288.75 |  | -1308.75 | Z_Top
|  |  | Z_Bottom |  | 1168.75 |  | 1148.75 |  | 1128.75 |  | 1108.75 |  | 1088.75 |  | 1068.75 |  | N/A | [28 empty] | -1068.75 |  | -1088.75 |  | -1108.75 |  | -1128.75 |  | -1148.75 |  | -1168.75 | Z_Bottom
|  | PPO FLEX CIRCUIT CONNECTION DESIGNATION | [17 empty] | LOCAL SUPPORT MODULE DESIGNATION | [22 empty] | PPO FLEX CIRCUIT CONNECTION DESIGNATION
SQP Des. |  |  | Module and Length of Cables below Connector Position | [16 empty] | Local Support Designator |  |  |  | Module Designation and Position in Detector Z Coordinate | [15 empty] | Local Support Designator |  |  | Module and Length of Cables below Connector Position | [15 empty] | SQP Des.
Side | Octant | PP0 Flex Designator | Bundle Name | Tp-7Bm-1 |  | Tp-6/Bm-2 |  | Tp-5/Bm-3 |  | Tp-4/Bm-4 |  | Tp-3/Bm-5 |  | Tp-2/Bm-6 |  | Tp-1/Bm-7 |  | Additional Routing | Radius of module Connection | Layer/Disk Number | Bi-Stave/ Sector Number | Stave of Bi-Stave |  | M6A | M5A | M4A | M3A | M2A | M1A | M0 | M1C | M2C | M3C | M4C | M5C | M6C |  | Radius of module Connection | Additional Routing | Layer/Disk Number | Bi-Stave/ Sector Number | Stave of Bi-Stave | Tp-1/Bm-7 |  | Tp-2/Bm-6 |  | Tp-3/Bm-5 |  | Tp-4/Bm-4 |  | Tp-5/Bm-3 |  | Tp-6/Bm-2 |  | Tp-7Bm-1 |  | Bundle Name | PP0 Flex Designator | Octant | Side
A | 8 | SQP-A78-0P-A8-P6R-B | L2-B26-S1-6 | M6A | 893.43 | M5A | 935.15 | M4A | 976.87 | M3A | 1018.59 | M2A | 1060.31 | M1A | 1102.03 |  |  | 20 | 120 | L2 | 26 | 1 | Z-Module--> | 385.32 | 323.6 | 261.88 | 200.16 | 138.44 | 76.72 | 15 | -46.72 | -108.44 | -170.16 | -231.88 | -293.6 | -355.32 | <--Z-Module | 120 | 20 | L2 | 26 | 1 | M0 | 1313.75 | M1C | 1272.03 | M2C | 1230.31 | M3C | 1188.59 | M4C | 1146.87 | M5C | 1105.15 | M6C | 1063.43 | L2-B26-S1-7 | SQP-C78-0P-C8-P6L-T | 8 | C
|  | SQP-A78-0P-A8-P6R-T | L2-B26-S2-7 | M6A | 1033.43 | M5A | 1075.15 | M4A | 1116.87 | M3A | 1158.59 | M2A | 1200.31 | M1A | 1242.03 | M0 | 1283.75 | 20 | 120 | L2 | 26 | 2 | Z-Module--> | 385.32 | 323.6 | 261.88 | 200.16 | 138.44 | 76.72 | 15 | -46.72 | -108.44 | -170.16 | -231.88 | -293.6 | -355.32 | <--Z-Module | 120 | 20 | L2 | 26 | 2 |  |  | M1C | 1132.03 | M2C | 1090.31 | M3C | 1048.59 | M4C | 1006.87 | M5C | 965.15 | M6C | 923.43 | L2-B26-S2-6 | SQP-C78-0P-C8-P6L-B
|  | SQP-A78-0P-A8-P5R-B | L2-B25-S1-6 | M6A | 893.43 | M5A | 935.15 | M4A | 976.87 | M3A | 1018.59 | M2A | 1060.31 | M1A | 1102.03 |  |  | 20 | 120 | L2 | 25 | 1 | Z-Module--> | 385.32 | 323.6 | 261.88 | 200.16 | 138.44 | 76.72 | 15 | -46.72 | -108.44 | -170.16 | -231.88 | -293.6 | -355.32 | <--Z-Module | 120 | 20 | L2 | 25 | 1 | M0 | 1313.75 | M1C | 1272.03 | M2C | 1230.31 | M3C | 1188.59 | M4C | 1146.87 | M5C | 1105.15 | M6C | 1063.43 | L2-B25-S1-7 | SQP-C78-0P-C8-P5L-T
|  | SQP-A78-0P-A8-P5R-T | L2-B25-S2-7 | M6A | 1033.43 | M5A | 1075.15 | M4A | 1116.87 | M3A | 1158.59 | M2A | 1200.31 | M1A | 1242.03 | M0 | 1283.75 | 20 | 120 | L2 | 25 | 2 | Z-Module--> | 385.32 | 323.6 | 261.88 | 200.16 | 138.44 | 76.72 | 15 | -46.72 | -108.44 | -170.16 | -231.88 | -293.6 | -355.32 | <--Z-Module | 120 | 20 | L2 | 25 | 2 |  |  | M1C | 1132.03 | M2C | 1090.31 | M3C | 1048.59 | M4C | 1006.87 | M5C | 965.15 | M6C | 923.43 | L2-B25-S2-6 | SQP-C78-0P-C8-P5L-B
|  | SQP-A78-0P-A8-P4R-B | L0-B11-S1-6 | M6A | 963.43 | M5A | 1005.15 | M4A | 1046.87 | M3A | 1088.59 | M2A | 1130.31 | M1A | 1172.03 |  |  | 20 | 50 | L0 | 11 | 1 | Z-Module--> | 385.32 | 323.6 | 261.88 | 200.16 | 138.44 | 76.72 | 15 | -46.72 | -108.44 | -170.16 | -231.88 | -293.6 | -355.32 | <--Z-Module | 50 | 20 | L0 | 11 | 1 | M0 | 1383.75 | M1C | 1342.03 | M2C | 1300.31 | M3C | 1258.59 | M4C | 1216.87 | M5C | 1175.15 | M6C | 1133.43 | L0-B11-S1-7 | SQP-C78-0P-C8-P4L-T
|  | SQP-A78-0P-A8-P4R-T | L0-B10-S2-7 | M6A | 1103.43 | M5A | 1145.15 | M4A | 1186.87 | M3A | 1228.59 | M2A | 1270.31 | M1A | 1312.03 | M0 | 1353.75 | 20 | 50 | L0 | 10 | 2 | Z-Module--> | 385.32 | 323.6 | 261.88 | 200.16 | 138.44 | 76.72 | 15 | -46.72 | -108.44 | -170.16 | -231.88 | -293.6 | -355.32 | <--Z-Module | 50 | 20 | L0 | 10 | 2 |  |  | M1C | 1202.03 | M2C | 1160.31 | M3C | 1118.59 | M4C | 1076.87 | M5C | 1035.15 | M6C | 993.43 | L0-B10-S2-6 | SQP-C78-0P-C8-P4L-B
|  | SQP-A78-0P-A8-P3R-B | BL Spare (6) | [53 empty] | BL Spare (7) | SQP-C78-0P-C8-P3L-T
|  | SQP-A78-0P-A8-P3R-T | L0-B09-S2-7 | M6A | 1103.43 | M5A | 1145.15 | M4A | 1186.87 | M3A | 1228.59 | M2A | 1270.31 | M1A | 1312.03 | M0 | 1353.75 | 20 | 50 | L0 | 9 | 2 | Z-Module--> | 385.32 | 323.6 | 261.88 | 200.16 | 138.44 | 76.72 | 15 | -46.72 | -108.44 | -170.16 | -231.88 | -293.6 | -355.32 | <--Z-Module | 50 | 20 | L0 | 9 | 2 |  |  | M1C | 1202.03 | M2C | 1160.31 | M3C | 1118.59 | M4C | 1076.87 | M5C | 1035.15 | M6C | 993.43 | L0-B09-S2-6 | SQP-C78-0P-C8-P3L-B
|  | SQP-A78-0P-A8-P2R-B | L2-B24-S1-6 | M6A | 893.43 | M5A | 935.15 | M4A | 976.87 | M3A | 1018.59 | M2A | 1060.31 | M1A | 1102.03 |  |  | 20 | 120 | L2 | 24 | 1 | Z-Module--> | 385.32 | 323.6 | 261.88 | 200.16 | 138.44 | 76.72 | 15 | -46.72 | -108.44 | -170.16 | -231.88 | -293.6 | -355.32 | <--Z-Module | 120 | 20 | L2 | 24 | 1 | M0 | 1313.75 | M1C | 1272.03 | M2C | 1230.31 | M3C | 1188.59 | M4C | 1146.87 | M5C | 1105.15 | M6C | 1063.43 | L2-B24-S1-7 | SQP-C78-0P-C8-P2L-T
|  | SQP-A78-0P-A8-P2R-T | L2-B24-S2-7 | M6A | 1033.43 | M5A | 1075.15 | M4A | 1116.87 | M3A | 1158.59 | M2A | 1200.31 | M1A | 1242.03 | M0 | 1283.75 | 20 | 120 | L2 | 24 | 2 | Z-Module--> | 385.32 | 323.6 | 261.88 | 200.16 | 138.44 | 76.72 | 15 | -46.72 | -108.44 | -170.16 | -231.88 | -293.6 | -355.32 | <--Z-Module | 120 | 20 | L2 | 24 | 2 |  |  | M1C | 1132.03 | M2C | 1090.31 | M3C | 1048.59 | M4C | 1006.87 | M5C | 965.15 | M6C | 923.43 | L2-B24-S2-6 | SQP-C78-0P-C8-P2L-B
|  | SQP-A78-0P-A8-P1R-B | D1A-S08 | M2 | 768.75 | M5 | 744.75 | M3 | 744.25 | M6 | 720.25 | M1 | 731.25 | M4 | 707.25 |  |  | 20 | 151 | D1A | 8 | N/A | Z-Module--> | 497 | 497 | 497 | 493 | 493 | 493 | X | -648 | -648 | -648 | -652 | -652 | -652 | <--Z-Module | 151 | 20 | D3C | 8 | N/A |  |  | M4 | 692.25 | M1 | 716.25 | M6 | 705.25 | M3 | 729.25 | M5 | 729.75 | M2 | 753.75 | D3C-S08 | SQP-C78-0P-C8-P1L-T
|  | SQP-A78-0P-A8-P1R-T | D3A-S08 | M2 | 753.75 | M5 | 729.75 | M3 | 729.25 | M6 | 705.25 | M1 | 716.25 | M4 | 692.25 |  |  | 20 | 151 | D3A | 8 | N/A | Z-Module--> | 652 | 652 | 652 | 648 | 648 | 648 | X | -493 | -493 | -493 | -497 | -497 | -497 | <--Z-Module | 151 | 20 | D1C | 8 | N/A |  |  | M4 | 707.25 | M1 | 731.25 | M6 | 720.25 | M3 | 744.25 | M5 | 744.75 | M2 | 768.75 | D1C-S08 | SQP-C78-0P-C8-P1L-B
| 7 | SQP-A78-0P-A7-P1L-B | L2-B23-S1-6 | M6A | 893.43 | M5A | 935.15 | M4A | 976.87 | M3A | 1018.59 | M2A | 1060.31 | M1A | 1102.03 |  |  | 20 | 120 | L2 | 23 | 1 | Z-Module--> | 385.32 | 323.6 | 261.88 | 200.16 | 138.44 | 76.72 | 15 | -46.72 | -108.44 | -170.16 | -231.88 | -293.6 | -355.32 | <--Z-Module | 120 | 20 | L2 | 23 | 1 | M0 | 1313.75 | M1C | 1272.03 | M2C | 1230.31 | M3C | 1188.59 | M4C | 1146.87 | M5C | 1105.15 | M6C | 1063.43 | L2-B23-S1-7 | SQP-C78-0P-C7-P1R-T | 7
|  | SQP-A78-0P-A7-P1L-T | L2-B23-S2-7 | M6A | 1033.43 | M5A | 1075.15 | M4A | 1116.87 | M3A | 1158.59 | M2A | 1200.31 | M1A | 1242.03 | M0 | 1283.75 | 20 | 120 | L2 | 23 | 2 | Z-Module--> | 385.32 | 323.6 | 261.88 | 200.16 | 138.44 | 76.72 | 15 | -46.72 | -108.44 | -170.16 | -231.88 | -293.6 | -355.32 | <--Z-Module | 120 | 20 | L2 | 23 | 2 |  |  | M1C | 1132.03 | M2C | 1090.31 | M3C | 1048.59 | M4C | 1006.87 | M5C | 965.15 | M6C | 923.43 | L2-B23-S2-6 | SQP-C78-0P-C7-P1R-B
|  | SQP-A78-0P-A7-P2L-B | L2-B22-S1-6 | M6A | 893.43 | M5A | 935.15 | M4A | 976.87 | M3A | 1018.59 | M2A | 1060.31 | M1A | 1102.03 |  |  | 20 | 120 | L2 | 22 | 1 | Z-Module--> | 385.32 | 323.6 | 261.88 | 200.16 | 138.44 | 76.72 | 15 | -46.72 | -108.44 | -170.16 | -231.88 | -293.6 | -355.32 | <--Z-Module | 120 | 20 | L2 | 22 | 1 | M0 | 1313.75 | M1C | 1272.03 | M2C | 1230.31 | M3C | 1188.59 | M4C | 1146.87 | M5C | 1105.15 | M6C | 1063.43 | L2-B22-S1-7 | SQP-C78-0P-C7-P2R-T
|  | SQP-A78-0P-A7-P2L-T | L2-B22-S2-7 | M6A | 1033.43 | M5A | 1075.15 | M4A | 1116.87 | M3A | 1158.59 | M2A | 1200.31 | M1A | 1242.03 | M0 | 1283.75 | 20 | 120 | L2 | 22 | 2 | Z-Module--> | 385.32 | 323.6 | 261.88 | 200.16 | 138.44 | 76.72 | 15 | -46.72 | -108.44 | -170.16 | -231.88 | -293.6 | -355.32 | <--Z-Module | 120 | 20 | L2 | 22 | 2 |  |  | M1C | 1132.03 | M2C | 1090.31 | M3C | 1048.59 | M4C | 1006.87 | M5C | 965.15 | M6C | 923.43 | L2-B22-S2-6 | SQP-C78-0P-C7-P2R-B
|  | SQP-A78-0P-A7-P3L-B | L0-B10-S1-6 | M6A | 963.43 | M5A | 1005.15 | M4A | 1046.87 | M3A | 1088.59 | M2A | 1130.31 | M1A | 1172.03 |  |  | 20 | 50 | L0 | 10 | 1 | Z-Module--> | 385.32 | 323.6 | 261.88 | 200.16 | 138.44 | 76.72 | 15 | -46.72 | -108.44 | -170.16 | -231.88 | -293.6 | -355.32 | <--Z-Module | 50 | 20 | L0 | 10 | 1 | M0 | 1383.75 | M1C | 1342.03 | M2C | 1300.31 | M3C | 1258.59 | M4C | 1216.87 | M5C | 1175.15 | M6C | 1133.43 | L0-B10-S1-7 | SQP-C78-0P-C7-P3R-T
|  | SQP-A78-0P-A7-P3L-T | D3A-S07 | M2 | 753.75 | M5 | 729.75 | M3 | 729.25 | M6 | 705.25 | M1 | 716.25 | M4 | 692.25 |  |  | 20 | 151 | D3A | 7 | N/A | Z-Module--> | 652 | 652 | 652 | 648 | 648 | 648 | X | -493 | -493 | -493 | -497 | -497 | -497 | <--Z-Module | 151 | 20 | D1C | 7 | N/A |  |  | M4 | 707.25 | M1 | 731.25 | M6 | 720.25 | M3 | 744.25 | M5 | 744.75 | M2 | 768.75 | D1C-S07 | SQP-C78-0P-C7-P3R-B
|  | SQP-A78-0P-A7-P4L-B | L0-B09-S1-6 | M6A | 963.43 | M5A | 1005.15 | M4A | 1046.87 | M3A | 1088.59 | M2A | 1130.31 | M1A | 1172.03 |  |  | 20 | 50 | L0 | 9 | 1 | Z-Module--> | 385.32 | 323.6 | 261.88 | 200.16 | 138.44 | 76.72 | 15 | -46.72 | -108.44 | -170.16 | -231.88 | -293.6 | -355.32 | <--Z-Module | 50 | 20 | L0 | 9 | 1 | M0 | 1383.75 | M1C | 1342.03 | M2C | 1300.31 | M3C | 1258.59 | M4C | 1216.87 | M5C | 1175.15 | M6C | 1133.43 | L0-B09-S1-7 | SQP-C78-0P-C7-P4R-T
|  | SQP-A78-0P-A7-P4L-T | BL Spare (7) | [53 empty] | BL Spare (6) | SQP-C78-0P-C7-P4R-B
|  | SQP-A78-0P-A7-P5L-B | L2-B21-S1-6 | M6A | 893.43 | M5A | 935.15 | M4A | 976.87 | M3A | 1018.59 | M2A | 1060.31 | M1A | 1102.03 |  |  | 20 | 120 | L2 | 21 | 1 | Z-Module--> | 385.32 | 323.6 | 261.88 | 200.16 | 138.44 | 76.72 | 15 | -46.72 | -108.44 | -170.16 | -231.88 | -293.6 | -355.32 | <--Z-Module | 120 | 20 | L2 | 21 | 1 | M0 | 1313.75 | M1C | 1272.03 | M2C | 1230.31 | M3C | 1188.59 | M4C | 1146.87 | M5C | 1105.15 | M6C | 1063.43 | L2-B21-S1-7 | SQP-C78-0P-C7-P5R-T
|  | SQP-A78-0P-A7-P5L-T | L2-B21-S2-7 | M6A | 1033.43 | M5A | 1075.15 | M4A | 1116.87 | M3A | 1158.59 | M2A | 1200.31 | M1A | 1242.03 | M0 | 1283.75 | 20 | 120 | L2 | 21 | 2 | Z-Module--> | 385.32 | 323.6 | 261.88 | 200.16 | 138.44 | 76.72 | 15 | -46.72 | -108.44 | -170.16 | -231.88 | -293.6 | -355.32 | <--Z-Module | 120 | 20 | L2 | 21 | 2 |  |  | M1C | 1132.03 | M2C | 1090.31 | M3C | 1048.59 | M4C | 1006.87 | M5C | 965.15 | M6C | 923.43 | L2-B21-S2-6 | SQP-C78-0P-C7-P5R-B
|  | SQP-A78-0P-A7-P6L-B | D1A-S07 | M2 | 768.75 | M5 | 744.75 | M3 | 744.25 | M6 | 720.25 | M1 | 731.25 | M4 | 707.25 |  |  | 20 | 151 | D1A | 7 | N/A | Z-Module--> | 497 | 497 | 497 | 493 | 493 | 493 | X | -648 | -648 | -648 | -652 | -652 | -652 | <--Z-Module | 151 | 20 | D3C | 7 | N/A |  |  | M4 | 692.25 | M1 | 716.25 | M6 | 705.25 | M3 | 729.25 | M5 | 729.75 | M2 | 753.75 | D3C-S07 | SQP-C78-0P-C7-P6R-T
|  | SQP-A78-0P-A7-P6L-T | L2-B20-S2-7 | M6A | 1033.43 | M5A | 1075.15 | M4A | 1116.87 | M3A | 1158.59 | M2A | 1200.31 | M1A | 1242.03 | M0 | 1283.75 | 20 | 120 | L2 | 20 | 2 | Z-Module--> | 385.32 | 323.6 | 261.88 | 200.16 | 138.44 | 76.72 | 15 | -46.72 | -108.44 | -170.16 | -231.88 | -293.6 | -355.32 | <--Z-Module | 120 | 20 | L2 | 20 | 2 |  |  | M1C | 1132.03 | M2C | 1090.31 | M3C | 1048.59 | M4C | 1006.87 | M5C | 965.15 | M6C | 923.43 | L2-B20-S2-6 | SQP-C78-0P-C7-P6R-B
A | 6 | SQP-A56-0P-A6-P6R-B | L2-B20-S1-6 | M6A | 893.43 | M5A | 935.15 | M4A | 976.87 | M3A | 1018.59 | M2A | 1060.31 | M1A | 1102.03 |  |  | 20 | 120 | L2 | 20 | 1 | Z-Module--> | 385.32 | 323.6 | 261.88 | 200.16 | 138.44 | 76.72 | 15 | -46.72 | -108.44 | -170.16 | -231.88 | -293.6 | -355.32 | <--Z-Module | 120 | 20 | L2 | 20 | 1 | M0 | 1313.75 | M1C | 1272.03 | M2C | 1230.31 | M3C | 1188.59 | M4C | 1146.87 | M5C | 1105.15 | M6C | 1063.43 | L2-B20-S1-7 | SQP-C56-0P-C6-P6L-T | 6 | C
|  | SQP-A56-0P-A6-P6R-T | D3A-S06 | M2 | 753.75 | M5 | 729.75 | M3 | 729.25 | M6 | 705.25 | M1 | 716.25 | M4 | 692.25 |  |  | 20 | 151 | D3A | 6 | N/A | Z-Module--> | 652 | 652 | 652 | 648 | 648 | 648 | X | -493 | -493 | -493 | -497 | -497 | -497 | <--Z-Module | 151 | 20 | D1C | 6 | N/A |  |  | M4 | 707.25 | M1 | 731.25 | M6 | 720.25 | M3 | 744.25 | M5 | 744.75 | M2 | 768.75 | D1C-S06 | SQP-C56-0P-C6-P6L-B
|  | SQP-A56-0P-A6-P5R-B | L2-B19-S1-6 | M6A | 893.43 | M5A | 935.15 | M4A | 976.87 | M3A | 1018.59 | M2A | 1060.31 | M1A | 1102.03 |  |  | 20 | 120 | L2 | 19 | 1 | Z-Module--> | 385.32 | 323.6 | 261.88 | 200.16 | 138.44 | 76.72 | 15 | -46.72 | -108.44 | -170.16 | -231.88 | -293.6 | -355.32 | <--Z-Module | 120 | 20 | L2 | 19 | 1 | M0 | 1313.75 | M1C | 1272.03 | M2C | 1230.31 | M3C | 1188.59 | M4C | 1146.87 | M5C | 1105.15 | M6C | 1063.43 | L2-B19-S1-7 | SQP-C56-0P-C6-P5L-T
|  | SQP-A56-0P-A6-P5R-T | L2-B19-S2-7 | M6A | 1033.43 | M5A | 1075.15 | M4A | 1116.87 | M3A | 1158.59 | M2A | 1200.31 | M1A | 1242.03 | M0 | 1283.75 | 20 | 120 | L2 | 19 | 2 | Z-Module--> | 385.32 | 323.6 | 261.88 | 200.16 | 138.44 | 76.72 | 15 | -46.72 | -108.44 | -170.16 | -231.88 | -293.6 | -355.32 | <--Z-Module | 120 | 20 | L2 | 19 | 2 |  |  | M1C | 1132.03 | M2C | 1090.31 | M3C | 1048.59 | M4C | 1006.87 | M5C | 965.15 | M6C | 923.43 | L2-B19-S2-6 | SQP-C56-0P-C6-P5L-B
|  | SQP-A56-0P-A6-P4R-B | L0-B08-S1-6 | M6A | 963.43 | M5A | 1005.15 | M4A | 1046.87 | M3A | 1088.59 | M2A | 1130.31 | M1A | 1172.03 |  |  | 20 | 50 | L0 | 8 | 1 | Z-Module--> | 385.32 | 323.6 | 261.88 | 200.16 | 138.44 | 76.72 | 15 | -46.72 | -108.44 | -170.16 | -231.88 | -293.6 | -355.32 | <--Z-Module | 50 | 20 | L0 | 8 | 1 | M0 | 1383.75 | M1C | 1342.03 | M2C | 1300.31 | M3C | 1258.59 | M4C | 1216.87 | M5C | 1175.15 | M6C | 1133.43 | L0-B08-S1-7 | SQP-C56-0P-C6-P4L-T
|  | SQP-A56-0P-A6-P4R-T | L0-B08-S2-7 | M6A | 1103.43 | M5A | 1145.15 | M4A | 1186.87 | M3A | 1228.59 | M2A | 1270.31 | M1A | 1312.03 | M0 | 1353.75 | 20 | 50 | L0 | 8 | 2 | Z-Module--> | 385.32 | 323.6 | 261.88 | 200.16 | 138.44 | 76.72 | 15 | -46.72 | -108.44 | -170.16 | -231.88 | -293.6 | -355.32 | <--Z-Module | 50 | 20 | L0 | 8 | 2 |  |  | M1C | 1202.03 | M2C | 1160.31 | M3C | 1118.59 | M4C | 1076.87 | M5C | 1035.15 | M6C | 993.43 | L0-B08-S2-6 | SQP-C56-0P-C6-P4L-B
|  | SQP-A56-0P-A6-P3R-B | D1A-S06 | M2 | 768.75 | M5 | 744.75 | M3 | 744.25 | M6 | 720.25 | M1 | 731.25 | M4 | 707.25 |  |  | 20 | 151 | D1A | 6 | N/A | Z-Module--> | 497 | 497 | 497 | 493 | 493 | 493 | X | -648 | -648 | -648 | -652 | -652 | -652 | <--Z-Module | 151 | 20 | D3C | 6 | N/A |  |  | M4 | 692.25 | M1 | 716.25 | M6 | 705.25 | M3 | 729.25 | M5 | 729.75 | M2 | 753.75 | D3C-S06 | SQP-C56-0P-C6-P3L-T
|  | SQP-A56-0P-A6-P3R-T | L0-B07-S2-7 | M6A | 1103.43 | M5A | 1145.15 | M4A | 1186.87 | M3A | 1228.59 | M2A | 1270.31 | M1A | 1312.03 | M0 | 1353.75 | 20 | 50 | L0 | 7 | 2 | Z-Module--> | 385.32 | 323.6 | 261.88 | 200.16 | 138.44 | 76.72 | 15 | -46.72 | -108.44 | -170.16 | -231.88 | -293.6 | -355.32 | <--Z-Module | 50 | 20 | L0 | 7 | 2 |  |  | M1C | 1202.03 | M2C | 1160.31 | M3C | 1118.59 | M4C | 1076.87 | M5C | 1035.15 | M6C | 993.43 | L0-B07-S2-6 | SQP-C56-0P-C6-P3L-B
|  | SQP-A56-0P-A6-P2R-B | L2-B18-S1-6 | M6A | 893.43 | M5A | 935.15 | M4A | 976.87 | M3A | 1018.59 | M2A | 1060.31 | M1A | 1102.03 |  |  | 20 | 120 | L2 | 18 | 1 | Z-Module--> | 385.32 | 323.6 | 261.88 | 200.16 | 138.44 | 76.72 | 15 | -46.72 | -108.44 | -170.16 | -231.88 | -293.6 | -355.32 | <--Z-Module | 120 | 20 | L2 | 18 | 1 | M0 | 1313.75 | M1C | 1272.03 | M2C | 1230.31 | M3C | 1188.59 | M4C | 1146.87 | M5C | 1105.15 | M6C | 1063.43 | L2-B18-S1-7 | SQP-C56-0P-C6-P2L-T
|  | SQP-A56-0P-A6-P2R-T | L2-B18-S2-7 | M6A | 1033.43 | M5A | 1075.15 | M4A | 1116.87 | M3A | 1158.59 | M2A | 1200.31 | M1A | 1242.03 | M0 | 1283.75 | 20 | 120 | L2 | 18 | 2 | Z-Module--> | 385.32 | 323.6 | 261.88 | 200.16 | 138.44 | 76.72 | 15 | -46.72 | -108.44 | -170.16 | -231.88 | -293.6 | -355.32 | <--Z-Module | 120 | 20 | L2 | 18 | 2 |  |  | M1C | 1132.03 | M2C | 1090.31 | M3C | 1048.59 | M4C | 1006.87 | M5C | 965.15 | M6C | 923.43 | L2-B18-S2-6 | SQP-C56-0P-C6-P2L-B
|  | SQP-A56-0P-A6-P1R-B | L12D Spare (6) | [53 empty] | L12D Spare (7) | SQP-C56-0P-C6-P1L-T
|  | SQP-A56-0P-A6-P1R-T | L2-B17-S2-7 | M6A | 1033.43 | M5A | 1075.15 | M4A | 1116.87 | M3A | 1158.59 | M2A | 1200.31 | M1A | 1242.03 | M0 | 1283.75 | 20 | 120 | L2 | 17 | 2 | Z-Module--> | 385.32 | 323.6 | 261.88 | 200.16 | 138.44 | 76.72 | 15 | -46.72 | -108.44 | -170.16 | -231.88 | -293.6 | -355.32 | <--Z-Module | 120 | 20 | L2 | 17 | 2 |  |  | M1C | 1132.03 | M2C | 1090.31 | M3C | 1048.59 | M4C | 1006.87 | M5C | 965.15 | M6C | 923.43 | L2-B17-S2-6 | SQP-C56-0P-C6-P1L-B
| 5 | SQP-A56-0P-A5-P1L-B | L2-B17-S1-6 | M6A | 893.43 | M5A | 935.15 | M4A | 976.87 | M3A | 1018.59 | M2A | 1060.31 | M1A | 1102.03 |  |  | 20 | 120 | L2 | 17 | 1 | Z-Module--> | 385.32 | 323.6 | 261.88 | 200.16 | 138.44 | 76.72 | 15 | -46.72 | -108.44 | -170.16 | -231.88 | -293.6 | -355.32 | <--Z-Module | 120 | 20 | L2 | 17 | 1 | M0 | 1313.75 | M1C | 1272.03 | M2C | 1230.31 | M3C | 1188.59 | M4C | 1146.87 | M5C | 1105.15 | M6C | 1063.43 | L2-B17-S1-7 | SQP-C56-0P-C5-P1R-T | 5
|  | SQP-A56-0P-A5-P1L-T | L12D Spare (7) | [53 empty] | L12D Spare (6) | SQP-C56-0P-C5-P1R-B
|  | SQP-A56-0P-A5-P2L-B | L2-B16-S1-6 | M6A | 893.43 | M5A | 935.15 | M4A | 976.87 | M3A | 1018.59 | M2A | 1060.31 | M1A | 1102.03 |  |  | 20 | 120 | L2 | 16 | 1 | Z-Module--> | 385.32 | 323.6 | 261.88 | 200.16 | 138.44 | 76.72 | 15 | -46.72 | -108.44 | -170.16 | -231.88 | -293.6 | -355.32 | <--Z-Module | 120 | 20 | L2 | 16 | 1 | M0 | 1313.75 | M1C | 1272.03 | M2C | 1230.31 | M3C | 1188.59 | M4C | 1146.87 | M5C | 1105.15 | M6C | 1063.43 | L2-B16-S1-7 | SQP-C56-0P-C5-P2R-T
|  | SQP-A56-0P-A5-P2L-T | L2-B16-S2-7 | M6A | 1033.43 | M5A | 1075.15 | M4A | 1116.87 | M3A | 1158.59 | M2A | 1200.31 | M1A | 1242.03 | M0 | 1283.75 | 20 | 120 | L2 | 16 | 2 | Z-Module--> | 385.32 | 323.6 | 261.88 | 200.16 | 138.44 | 76.72 | 15 | -46.72 | -108.44 | -170.16 | -231.88 | -293.6 | -355.32 | <--Z-Module | 120 | 20 | L2 | 16 | 2 |  |  | M1C | 1132.03 | M2C | 1090.31 | M3C | 1048.59 | M4C | 1006.87 | M5C | 965.15 | M6C | 923.43 | L2-B16-S2-6 | SQP-C56-0P-C5-P2R-B
|  | SQP-A56-0P-A5-P3L-B | L0-B07-S1-6 | M6A | 963.43 | M5A | 1005.15 | M4A | 1046.87 | M3A | 1088.59 | M2A | 1130.31 | M1A | 1172.03 |  |  | 20 | 50 | L0 | 7 | 1 | Z-Module--> | 385.32 | 323.6 | 261.88 | 200.16 | 138.44 | 76.72 | 15 | -46.72 | -108.44 | -170.16 | -231.88 | -293.6 | -355.32 | <--Z-Module | 50 | 20 | L0 | 7 | 1 | M0 | 1383.75 | M1C | 1342.03 | M2C | 1300.31 | M3C | 1258.59 | M4C | 1216.87 | M5C | 1175.15 | M6C | 1133.43 | L0-B07-S1-7 | SQP-C56-0P-C5-P3R-T
|  | SQP-A56-0P-A5-P3L-T | D3A-S05 | M2 | 753.75 | M5 | 729.75 | M3 | 729.25 | M6 | 705.25 | M1 | 716.25 | M4 | 692.25 |  |  | 20 | 151 | D3A | 5 | N/A | Z-Module--> | 652 | 652 | 652 | 648 | 648 | 648 | X | -493 | -493 | -493 | -497 | -497 | -497 | <--Z-Module | 151 | 20 | D1C | 5 | N/A |  |  | M4 | 707.25 | M1 | 731.25 | M6 | 720.25 | M3 | 744.25 | M5 | 744.75 | M2 | 768.75 | D1C-S05 | SQP-C56-0P-C5-P3R-B
|  | SQP-A56-0P-A5-P4L-B | L0-B06-S1-6 | M6A | 963.43 | M5A | 1005.15 | M4A | 1046.87 | M3A | 1088.59 | M2A | 1130.31 | M1A | 1172.03 |  |  | 20 | 50 | L0 | 6 | 1 | Z-Module--> | 385.32 | 323.6 | 261.88 | 200.16 | 138.44 | 76.72 | 15 | -46.72 | -108.44 | -170.16 | -231.88 | -293.6 | -355.32 | <--Z-Module | 50 | 20 | L0 | 6 | 1 | M0 | 1383.75 | M1C | 1342.03 | M2C | 1300.31 | M3C | 1258.59 | M4C | 1216.87 | M5C | 1175.15 | M6C | 1133.43 | L0-B06-S1-7 | SQP-C56-0P-C5-P4R-T
|  | SQP-A56-0P-A5-P4L-T | L0-B06-S2-7 | M6A | 1103.43 | M5A | 1145.15 | M4A | 1186.87 | M3A | 1228.59 | M2A | 1270.31 | M1A | 1312.03 | M0 | 1353.75 | 20 | 50 | L0 | 6 | 2 | Z-Module--> | 385.32 | 323.6 | 261.88 | 200.16 | 138.44 | 76.72 | 15 | -46.72 | -108.44 | -170.16 | -231.88 | -293.6 | -355.32 | <--Z-Module | 50 | 20 | L0 | 6 | 2 |  |  | M1C | 1202.03 | M2C | 1160.31 | M3C | 1118.59 | M4C | 1076.87 | M5C | 1035.15 | M6C | 993.43 | L0-B06-S2-6 | SQP-C56-0P-C5-P4R-B
|  | SQP-A56-0P-A5-P5L-B | L2-B15-S1-6 | M6A | 893.43 | M5A | 935.15 | M4A | 976.87 | M3A | 1018.59 | M2A | 1060.31 | M1A | 1102.03 |  |  | 20 | 120 | L2 | 15 | 1 | Z-Module--> | 385.32 | 323.6 | 261.88 | 200.16 | 138.44 | 76.72 | 15 | -46.72 | -108.44 | -170.16 | -231.88 | -293.6 | -355.32 | <--Z-Module | 120 | 20 | L2 | 15 | 1 | M0 | 1313.75 | M1C | 1272.03 | M2C | 1230.31 | M3C | 1188.59 | M4C | 1146.87 | M5C | 1105.15 | M6C | 1063.43 | L2-B15-S1-7 | SQP-C56-0P-C5-P5R-T
|  | SQP-A56-0P-A5-P5L-T | L2-B15-S2-7 | M6A | 1033.43 | M5A | 1075.15 | M4A | 1116.87 | M3A | 1158.59 | M2A | 1200.31 | M1A | 1242.03 | M0 | 1283.75 | 20 | 120 | L2 | 15 | 2 | Z-Module--> | 385.32 | 323.6 | 261.88 | 200.16 | 138.44 | 76.72 | 15 | -46.72 | -108.44 | -170.16 | -231.88 | -293.6 | -355.32 | <--Z-Module | 120 | 20 | L2 | 15 | 2 |  |  | M1C | 1132.03 | M2C | 1090.31 | M3C | 1048.59 | M4C | 1006.87 | M5C | 965.15 | M6C | 923.43 | L2-B15-S2-6 | SQP-C56-0P-C5-P5R-B
|  | SQP-A56-0P-A5-P6L-B | D1A-S05 | M2 | 768.75 | M5 | 744.75 | M3 | 744.25 | M6 | 720.25 | M1 | 731.25 | M4 | 707.25 |  |  | 20 | 151 | D1A | 5 | N/A | Z-Module--> | 497 | 497 | 497 | 493 | 493 | 493 | X | -648 | -648 | -648 | -652 | -652 | -652 | <--Z-Module | 151 | 30 | D3C | 5 | N/A |  |  | M4 | 702.25 | M1 | 726.25 | M6 | 715.25 | M3 | 739.25 | M5 | 739.75 | M2 | 763.75 | D3C-S05 | SQP-C56-0P-C5-P6R-T
|  | SQP-A56-0P-A5-P6L-T | L2-B14-S2-7 | M6A | 1033.43 | M5A | 1075.15 | M4A | 1116.87 | M3A | 1158.59 | M2A | 1200.31 | M1A | 1242.03 | M0 | 1283.75 | 20 | 120 | L2 | 14 | 2 | Z-Module--> | 385.32 | 323.6 | 261.88 | 200.16 | 138.44 | 76.72 | 15 | -46.72 | -108.44 | -170.16 | -231.88 | -293.6 | -355.32 | <--Z-Module | 120 | 20 | L2 | 14 | 2 |  |  | M1C | 1132.03 | M2C | 1090.31 | M3C | 1048.59 | M4C | 1006.87 | M5C | 965.15 | M6C | 923.43 | L2-B14-S2-6 | SQP-C56-0P-C5-P6R-B
A | 4 | SQP-A34-0P-A4-P6R-B | L2-B14-S1-6 | M6A | 893.43 | M5A | 935.15 | M4A | 976.87 | M3A | 1018.59 | M2A | 1060.31 | M1A | 1102.03 |  |  | 20 | 120 | L2 | 14 | 1 | Z-Module--> | 385.32 | 323.6 | 261.88 | 200.16 | 138.44 | 76.72 | 15 | -46.72 | -108.44 | -170.16 | -231.88 | -293.6 | -355.32 | <--Z-Module | 120 | 20 | L2 | 14 | 1 | M0 | 1313.75 | M1C | 1272.03 | M2C | 1230.31 | M3C | 1188.59 | M4C | 1146.87 | M5C | 1105.15 | M6C | 1063.43 | L2-B14-S1-7 | SQP-C34-0P-C4-P6L-T | 4 | C
|  | SQP-A34-0P-A4-P6R-T | D3A-S04 | M2 | 753.75 | M5 | 729.75 | M3 | 729.25 | M6 | 705.25 | M1 | 716.25 | M4 | 692.25 |  |  | 20 | 151 | D3A | 4 | N/A | Z-Module--> | 652 | 652 | 652 | 648 | 648 | 648 | X | -493 | -493 | -493 | -497 | -497 | -497 | <--Z-Module | 151 | 20 | D1C | 4 | N/A |  |  | M4 | 707.25 | M1 | 731.25 | M6 | 720.25 | M3 | 744.25 | M5 | 744.75 | M2 | 768.75 | D1C-S04 | SQP-C34-0P-C4-P6L-B
|  | SQP-A34-0P-A4-P5R-B | L2-B13-S1-6 | M6A | 893.43 | M5A | 935.15 | M4A | 976.87 | M3A | 1018.59 | M2A | 1060.31 | M1A | 1102.03 |  |  | 20 | 120 | L2 | 13 | 1 | Z-Module--> | 385.32 | 323.6 | 261.88 | 200.16 | 138.44 | 76.72 | 15 | -46.72 | -108.44 | -170.16 | -231.88 | -293.6 | -355.32 | <--Z-Module | 120 | 20 | L2 | 13 | 1 | M0 | 1313.75 | M1C | 1272.03 | M2C | 1230.31 | M3C | 1188.59 | M4C | 1146.87 | M5C | 1105.15 | M6C | 1063.43 | L2-B13-S1-7 | SQP-C34-0P-C4-P5L-T
|  | SQP-A34-0P-A4-P5R-T | L2-B13-S2-7 | M6A | 1033.43 | M5A | 1075.15 | M4A | 1116.87 | M3A | 1158.59 | M2A | 1200.31 | M1A | 1242.03 | M0 | 1283.75 | 20 | 120 | L2 | 13 | 2 | Z-Module--> | 385.32 | 323.6 | 261.88 | 200.16 | 138.44 | 76.72 | 15 | -46.72 | -108.44 | -170.16 | -231.88 | -293.6 | -355.32 | <--Z-Module | 120 | 20 | L2 | 13 | 2 |  |  | M1C | 1132.03 | M2C | 1090.31 | M3C | 1048.59 | M4C | 1006.87 | M5C | 965.15 | M6C | 923.43 | L2-B13-S2-6 | SQP-C34-0P-C4-P5L-B
|  | SQP-A34-0P-A4-P4R-B | L0-B05-S1-6 | M6A | 963.43 | M5A | 1005.15 | M4A | 1046.87 | M3A | 1088.59 | M2A | 1130.31 | M1A | 1172.03 |  |  | 20 | 50 | L0 | 5 | 1 | Z-Module--> | 385.32 | 323.6 | 261.88 | 200.16 | 138.44 | 76.72 | 15 | -46.72 | -108.44 | -170.16 | -231.88 | -293.6 | -355.32 | <--Z-Module | 50 | 20 | L0 | 5 | 1 | M0 | 1383.75 | M1C | 1342.03 | M2C | 1300.31 | M3C | 1258.59 | M4C | 1216.87 | M5C | 1175.15 | M6C | 1133.43 | L0-B05-S1-7 | SQP-C34-0P-C4-P4L-T
|  | SQP-A34-0P-A4-P4R-T | L0-B05-S2-7 | M6A | 1103.43 | M5A | 1145.15 | M4A | 1186.87 | M3A | 1228.59 | M2A | 1270.31 | M1A | 1312.03 | M0 | 1353.75 | 20 | 50 | L0 | 5 | 2 | Z-Module--> | 385.32 | 323.6 | 261.88 | 200.16 | 138.44 | 76.72 | 15 | -46.72 | -108.44 | -170.16 | -231.88 | -293.6 | -355.32 | <--Z-Module | 50 | 20 | L0 | 5 | 2 |  |  | M1C | 1202.03 | M2C | 1160.31 | M3C | 1118.59 | M4C | 1076.87 | M5C | 1035.15 | M6C | 993.43 | L0-B05-S2-6 | SQP-C34-0P-C4-P4L-B
|  | SQP-A34-0P-A4-P3R-B | D1A-S04 | M2 | 768.75 | M5 | 744.75 | M3 | 744.25 | M6 | 720.25 | M1 | 731.25 | M4 | 707.25 |  |  | 20 | 151 | D1A | 4 | N/A | Z-Module--> | 497 | 497 | 497 | 493 | 493 | 493 | X | -648 | -648 | -648 | -652 | -652 | -652 | <--Z-Module | 151 | 20 | D3C | 4 | N/A |  |  | M4 | 692.25 | M1 | 716.25 | M6 | 705.25 | M3 | 729.25 | M5 | 729.75 | M2 | 753.75 | D3C-S04 | SQP-C34-0P-C4-P3L-T
|  | SQP-A34-0P-A4-P3R-T | BL Spare (7) | [19 empty] | Z-Module--> | [33 empty] | BL Spare (6) | SQP-C34-0P-C4-P3L-B
|  | SQP-A34-0P-A4-P2R-B | L2-B12-S1-6 | M6A | 893.43 | M5A | 935.15 | M4A | 976.87 | M3A | 1018.59 | M2A | 1060.31 | M1A | 1102.03 |  |  | 20 | 120 | L2 | 12 | 1 | Z-Module--> | 385.32 | 323.6 | 261.88 | 200.16 | 138.44 | 76.72 | 15 | -46.72 | -108.44 | -170.16 | -231.88 | -293.6 | -355.32 | <--Z-Module | 120 | 20 | L2 | 12 | 1 | M0 | 1313.75 | M1C | 1272.03 | M2C | 1230.31 | M3C | 1188.59 | M4C | 1146.87 | M5C | 1105.15 | M6C | 1063.43 | L2-B12-S1-7 | SQP-C34-0P-C4-P2L-T
|  | SQP-A34-0P-A4-P2R-T | L2-B12-S2-7 | M6A | 1033.43 | M5A | 1075.15 | M4A | 1116.87 | M3A | 1158.59 | M2A | 1200.31 | M1A | 1242.03 | M0 | 1283.75 | 20 | 120 | L2 | 12 | 2 | Z-Module--> | 385.32 | 323.6 | 261.88 | 200.16 | 138.44 | 76.72 | 15 | -46.72 | -108.44 | -170.16 | -231.88 | -293.6 | -355.32 | <--Z-Module | 120 | 20 | L2 | 12 | 2 |  |  | M1C | 1132.03 | M2C | 1090.31 | M3C | 1048.59 | M4C | 1006.87 | M5C | 965.15 | M6C | 923.43 | L2-B12-S2-6 | SQP-C34-0P-C4-P2L-B
|  | SQP-A34-0P-A4-P1R-B | L2-B11-S1-6 | M6A | 893.43 | M5A | 935.15 | M4A | 976.87 | M3A | 1018.59 | M2A | 1060.31 | M1A | 1102.03 |  |  | 20 | 120 | L2 | 11 | 1 | Z-Module--> | 385.32 | 323.6 | 261.88 | 200.16 | 138.44 | 76.72 | 15 | -46.72 | -108.44 | -170.16 | -231.88 | -293.6 | -355.32 | <--Z-Module | 120 | 20 | L2 | 11 | 1 | M0 | 1313.75 | M1C | 1272.03 | M2C | 1230.31 | M3C | 1188.59 | M4C | 1146.87 | M5C | 1105.15 | M6C | 1063.43 | L2-B11-S1-7 | SQP-C34-0P-C4-P1L-T
|  | SQP-A34-0P-A4-P1R-T | L2-B11-S2-7 | M6A | 1033.43 | M5A | 1075.15 | M4A | 1116.87 | M3A | 1158.59 | M2A | 1200.31 | M1A | 1242.03 | M0 | 1283.75 | 20 | 120 | L2 | 11 | 2 | Z-Module--> | 385.32 | 323.6 | 261.88 | 200.16 | 138.44 | 76.72 | 15 | -46.72 | -108.44 | -170.16 | -231.88 | -293.6 | -355.32 | <--Z-Module | 120 | 20 | L2 | 11 | 2 |  |  | M1C | 1132.03 | M2C | 1090.31 | M3C | 1048.59 | M4C | 1006.87 | M5C | 965.15 | M6C | 923.43 | L2-B11-S2-6 | SQP-C34-0P-C4-P1L-B
| 3 | SQP-A34-0P-A3-P1L-B | L2-B10-S1-6 | M6A | 893.43 | M5A | 935.15 | M4A | 976.87 | M3A | 1018.59 | M2A | 1060.31 | M1A | 1102.03 |  |  | 20 | 120 | L2 | 10 | 1 | Z-Module--> | 385.32 | 323.6 | 261.88 | 200.16 | 138.44 | 76.72 | 15 | -46.72 | -108.44 | -170.16 | -231.88 | -293.6 | -355.32 | <--Z-Module | 120 | 20 | L2 | 10 | 1 | M0 | 1313.75 | M1C | 1272.03 | M2C | 1230.31 | M3C | 1188.59 | M4C | 1146.87 | M5C | 1105.15 | M6C | 1063.43 | L2-B10-S1-7 | SQP-C34-0P-C3-P1R-T | 3
|  | SQP-A34-0P-A3-P1L-T | L2-B10-S2-7 | M6A | 1033.43 | M5A | 1075.15 | M4A | 1116.87 | M3A | 1158.59 | M2A | 1200.31 | M1A | 1242.03 | M0 | 1283.75 | 20 | 120 | L2 | 10 | 2 | Z-Module--> | 385.32 | 323.6 | 261.88 | 200.16 | 138.44 | 76.72 | 15 | -46.72 | -108.44 | -170.16 | -231.88 | -293.6 | -355.32 | <--Z-Module | 120 | 20 | L2 | 10 | 2 |  |  | M1C | 1132.03 | M2C | 1090.31 | M3C | 1048.59 | M4C | 1006.87 | M5C | 965.15 | M6C | 923.43 | L2-B10-S2-6 | SQP-C34-0P-C3-P1R-B
|  | SQP-A34-0P-A3-P2L-B | D1A-S03 | M2 | 768.75 | M5 | 744.75 | M3 | 744.25 | M6 | 720.25 | M1 | 731.25 | M4 | 707.25 |  |  | 20 | 151 | D1A | 3 | N/A | Z-Module--> | 497 | 497 | 497 | 493 | 493 | 493 | X | -648 | -648 | -648 | -652 | -652 | -652 | <--Z-Module | 151 | 20 | D3C | 3 | N/A |  |  | M4 | 692.25 | M1 | 716.25 | M6 | 705.25 | M3 | 729.25 | M5 | 729.75 | M2 | 753.75 | D3C-S03 | SQP-C34-0P-C3-P2R-T
|  | SQP-A34-0P-A3-P2L-T | D3A-S03 | M2 | 753.75 | M5 | 729.75 | M3 | 729.25 | M6 | 705.25 | M1 | 716.25 | M4 | 692.25 |  |  | 20 | 151 | D3A | 3 | N/A | Z-Module--> | 652 | 652 | 652 | 648 | 648 | 648 | X | [26 empty] | L12D Spare (6) | SQP-C34-0P-C3-P2R-B
|  | SQP-A34-0P-A3-P3L-B | BL Spare (6) | [27 empty] | -493 | -493 | -493 | -497 | -497 | -497 | <--Z-Module | 151 | 20 | D1C | 3 | N/A |  |  | M4 | 707.25 | M1 | 731.25 | M6 | 720.25 | M3 | 744.25 | M5 | 744.75 | M2 | 768.75 | D1C-S03 | SQP-C34-0P-C3-P3R-T
|  | SQP-A34-0P-A3-P3L-T | L0-B04-S2-7 | M6A | 1103.43 | M5A | 1145.15 | M4A | 1186.87 | M3A | 1228.59 | M2A | 1270.31 | M1A | 1312.03 | M0 | 1353.75 | 20 | 50 | L0 | 4 | 2 | Z-Module--> | 385.32 | 323.6 | 261.88 | 200.16 | 138.44 | 76.72 | 15 | -46.72 | -108.44 | -170.16 | -231.88 | -293.6 | -355.32 | <--Z-Module | 50 | 20 | L0 | 4 | 2 |  |  | M1C | 1202.03 | M2C | 1160.31 | M3C | 1118.59 | M4C | 1076.87 | M5C | 1035.15 | M6C | 993.43 | L0-B04-S2-6 | SQP-C34-0P-C3-P3R-T
|  | SQP-A34-0P-A3-P4L-B | L0-B04-S1-6 | M6A | 963.43 | M5A | 1005.15 | M4A | 1046.87 | M3A | 1088.59 | M2A | 1130.31 | M1A | 1172.03 |  |  | 20 | 50 | L0 | 4 | 1 | Z-Module--> | 385.32 | 323.6 | 261.88 | 200.16 | 138.44 | 76.72 | 15 | -46.72 | -108.44 | -170.16 | -231.88 | -293.6 | -355.32 | <--Z-Module | 50 | 20 | L0 | 4 | 1 | M0 | 1383.75 | M1C | 1342.03 | M2C | 1300.31 | M3C | 1258.59 | M4C | 1216.87 | M5C | 1175.15 | M6C | 1133.43 | L0-B04-S1-7 | SQP-C34-0P-C3-P4R-T
|  | SQP-A34-0P-A3-P4L-T | L0-B03-S2-7 | M6A | 1103.43 | M5A | 1145.15 | M4A | 1186.87 | M3A | 1228.59 | M2A | 1270.31 | M1A | 1312.03 | M0 | 1353.75 | 20 | 50 | L0 | 3 | 2 | Z-Module--> | 385.32 | 323.6 | 261.88 | 200.16 | 138.44 | 76.72 | 15 | -46.72 | -108.44 | -170.16 | -231.88 | -293.6 | -355.32 | <--Z-Module | 50 | 20 | L0 | 3 | 2 |  |  | M1C | 1202.03 | M2C | 1160.31 | M3C | 1118.59 | M4C | 1076.87 | M5C | 1035.15 | M6C | 993.43 | L0-B03-S2-6 | SQP-C34-0P-C3-P4R-B
|  | SQP-A34-0P-A3-P5L-B | L2-B09-S1-6 | M6A | 893.43 | M5A | 935.15 | M4A | 976.87 | M3A | 1018.59 | M2A | 1060.31 | M1A | 1102.03 |  |  | 20 | 120 | L2 | 9 | 1 | Z-Module--> | 385.32 | 323.6 | 261.88 | 200.16 | 138.44 | 76.72 | 15 | -46.72 | -108.44 | -170.16 | -231.88 | -293.6 | -355.32 | <--Z-Module | 120 | 20 | L2 | 9 | 1 | M0 | 1313.75 | M1C | 1272.03 | M2C | 1230.31 | M3C | 1188.59 | M4C | 1146.87 | M5C | 1105.15 | M6C | 1063.43 | L2-B09-S1-7 | SQP-C34-0P-C3-P5R-T
|  | SQP-A34-0P-A3-P5L-T | L2-B09-S2-7 | M6A | 1033.43 | M5A | 1075.15 | M4A | 1116.87 | M3A | 1158.59 | M2A | 1200.31 | M1A | 1242.03 | M0 | 1283.75 | 20 | 120 | L2 | 9 | 2 | Z-Module--> | 385.32 | 323.6 | 261.88 | 200.16 | 138.44 | 76.72 | 15 | -46.72 | -108.44 | -170.16 | -231.88 | -293.6 | -355.32 | <--Z-Module | 120 | 20 | L2 | 9 | 2 |  |  | M1C | 1132.03 | M2C | 1090.31 | M3C | 1048.59 | M4C | 1006.87 | M5C | 965.15 | M6C | 923.43 | L2-B09-S2-6 | SQP-C34-0P-C3-P5R-B
|  | SQP-A34-0P-A3-P6L-B | L2-B08-S1-6 | M6A | 893.43 | M5A | 935.15 | M4A | 976.87 | M3A | 1018.59 | M2A | 1060.31 | M1A | 1102.03 |  |  | 20 | 120 | L2 | 8 | 1 | Z-Module--> | 385.32 | 323.6 | 261.88 | 200.16 | 138.44 | 76.72 | 15 | -46.72 | -108.44 | -170.16 | -231.88 | -293.6 | -355.32 | <--Z-Module | 120 | 20 | L2 | 8 | 1 | M0 | 1313.75 | M1C | 1272.03 | M2C | 1230.31 | M3C | 1188.59 | M4C | 1146.87 | M5C | 1105.15 | M6C | 1063.43 | L2-B08-S1-7 | SQP-C34-0P-C3-P6R-T
|  | SQP-A34-0P-A3-P6L-T | L2-B08-S2-7 | M6A | 1033.43 | M5A | 1075.15 | M4A | 1116.87 | M3A | 1158.59 | M2A | 1200.31 | M1A | 1242.03 | M0 | 1283.75 | 20 | 120 | L2 | 8 | 2 | Z-Module--> | 385.32 | 323.6 | 261.88 | 200.16 | 138.44 | 76.72 | 15 | -46.72 | -108.44 | -170.16 | -231.88 | -293.6 | -355.32 | <--Z-Module | 120 | 20 | L2 | 8 | 2 |  |  | M1C | 1132.03 | M2C | 1090.31 | M3C | 1048.59 | M4C | 1006.87 | M5C | 965.15 | M6C | 923.43 | L2-B08-S2-6 | SQP-C34-0P-C3-P6R-B
A | 2 | SQP-A12-0P-A2-P6R-B | L2-B07-S1-6 | M6A | 893.43 | M5A | 935.15 | M4A | 976.87 | M3A | 1018.59 | M2A | 1060.31 | M1A | 1102.03 |  |  | 20 | 120 | L2 | 7 | 1 | Z-Module--> | 385.32 | 323.6 | 261.88 | 200.16 | 138.44 | 76.72 | 15 | -46.72 | -108.44 | -170.16 | -231.88 | -293.6 | -355.32 | <--Z-Module | 120 | 20 | L2 | 7 | 1 | M0 | 1313.75 | M1C | 1272.03 | M2C | 1230.31 | M3C | 1188.59 | M4C | 1146.87 | M5C | 1105.15 | M6C | 1063.43 | L2-B07-S1-7 | SQP-C12-0P-C2-P6L-T | 2 | C
|  | SQP-A12-0P-A2-P6R-T | L2-B07-S2-7 | M6A | 1033.43 | M5A | 1075.15 | M4A | 1116.87 | M3A | 1158.59 | M2A | 1200.31 | M1A | 1242.03 | M0 | 1283.75 | 20 | 120 | L2 | 7 | 2 | Z-Module--> | 385.32 | 323.6 | 261.88 | 200.16 | 138.44 | 76.72 | 15 | -46.72 | -108.44 | -170.16 | -231.88 | -293.6 | -355.32 | <--Z-Module | 120 | 20 | L2 | 7 | 2 |  |  | M1C | 1132.03 | M2C | 1090.31 | M3C | 1048.59 | M4C | 1006.87 | M5C | 965.15 | M6C | 923.43 | L2-B07-S2-6 | SQP-C12-0P-C2-P6L-B
|  | SQP-A12-0P-A2-P5R-B | L2-B06-S1-6 | M6A | 893.43 | M5A | 935.15 | M4A | 976.87 | M3A | 1018.59 | M2A | 1060.31 | M1A | 1102.03 |  |  | 20 | 120 | L2 | 6 | 1 | Z-Module--> | 385.32 | 323.6 | 261.88 | 200.16 | 138.44 | 76.72 | 15 | -46.72 | -108.44 | -170.16 | -231.88 | -293.6 | -355.32 | <--Z-Module | 120 | 20 | L2 | 6 | 1 | M0 | 1313.75 | M1C | 1272.03 | M2C | 1230.31 | M3C | 1188.59 | M4C | 1146.87 | M5C | 1105.15 | M6C | 1063.43 | L2-B06-S1-7 | SQP-C12-0P-C2-P5L-T
|  | SQP-A12-0P-A2-P5R-T | L2-B06-S2-7 | M6A | 1033.43 | M5A | 1075.15 | M4A | 1116.87 | M3A | 1158.59 | M2A | 1200.31 | M1A | 1242.03 | M0 | 1283.75 | 20 | 120 | L2 | 6 | 2 | Z-Module--> | 385.32 | 323.6 | 261.88 | 200.16 | 138.44 | 76.72 | 15 | -46.72 | -108.44 | -170.16 | -231.88 | -293.6 | -355.32 | <--Z-Module | 120 | 20 | L2 | 6 | 2 |  |  | M1C | 1132.03 | M2C | 1090.31 | M3C | 1048.59 | M4C | 1006.87 | M5C | 965.15 | M6C | 923.43 | L2-B06-S2-6 | SQP-C12-0P-C2-P5L-B
|  | SQP-A12-0P-A2-P4R-B | L0-B03-S1-6 | M6A | 963.43 | M5A | 1005.15 | M4A | 1046.87 | M3A | 1088.59 | M2A | 1130.31 | M1A | 1172.03 |  |  | 20 | 50 | L0 | 3 | 1 | Z-Module--> | 385.32 | 323.6 | 261.88 | 200.16 | 138.44 | 76.72 | 15 | -46.72 | -108.44 | -170.16 | -231.88 | -293.6 | -355.32 | <--Z-Module | 50 | 20 | L0 | 3 | 1 | M0 | 1383.75 | M1C | 1342.03 | M2C | 1300.31 | M3C | 1258.59 | M4C | 1216.87 | M5C | 1175.15 | M6C | 1133.43 | L0-B03-S1-7 | SQP-C12-0P-C2-P4L-T
|  | SQP-A12-0P-A2-P4R-T | L0-B02-S2-7 | M6A | 1103.43 | M5A | 1145.15 | M4A | 1186.87 | M3A | 1228.59 | M2A | 1270.31 | M1A | 1312.03 | M0 | 1353.75 | 20 | 50 | L0 | 2 | 2 | Z-Module--> | 385.32 | 323.6 | 261.88 | 200.16 | 138.44 | 76.72 | 15 | -46.72 | -108.44 | -170.16 | -231.88 | -293.6 | -355.32 | <--Z-Module | 50 | 20 | L0 | 2 | 2 |  |  | M1C | 1202.03 | M2C | 1160.31 | M3C | 1118.59 | M4C | 1076.87 | M5C | 1035.15 | M6C | 993.43 | L0-B02-S2-6 | SQP-C12-0P-C2-P4L-B
|  | SQP-A12-0P-A2-P3R-B | L0-B02-S1-6 | M6A | 963.43 | M5A | 1005.15 | M4A | 1046.87 | M3A | 1088.59 | M2A | 1130.31 | M1A | 1172.03 |  |  | 20 | 50 | L0 | 2 | 1 | Z-Module--> | 385.32 | 323.6 | 261.88 | 200.16 | 138.44 | 76.72 | 15 | -46.72 | -108.44 | -170.16 | -231.88 | -293.6 | -355.32 | <--Z-Module | 50 | 20 | L0 | 2 | 1 | M0 | 1383.75 | M1C | 1342.03 | M2C | 1300.31 | M3C | 1258.59 | M4C | 1216.87 | M5C | 1175.15 | M6C | 1133.43 | L0-B02-S1-7 | SQP-C12-0P-C2-P3L-T
|  | SQP-A12-0P-A2-P3R-T | D3A-S02 | M2 | 753.75 | M5 | 729.75 | M3 | 729.25 | M6 | 705.25 | M1 | 716.25 | M4 | 692.25 |  |  | 20 | 151 | D3A | 2 | N/A | Z-Module--> | 652 | 652 | 652 | 648 | 648 | 648 | X | -493 | -493 | -493 | -497 | -497 | -497 | <--Z-Module | 151 | 20 | D1C | 2 | N/A |  |  | M4 | 707.25 | M1 | 731.25 | M6 | 720.25 | M3 | 744.25 | M5 | 744.75 | M2 | 768.75 | D1C-S02 | SQP-C12-0P-C2-P3L-B
|  | SQP-A12-0P-A2-P2R-B | L2-B05-S1-6 | M6A | 893.43 | M5A | 935.15 | M4A | 976.87 | M3A | 1018.59 | M2A | 1060.31 | M1A | 1102.03 |  |  | 20 | 120 | L2 | 5 | 1 | Z-Module--> | 385.32 | 323.6 | 261.88 | 200.16 | 138.44 | 76.72 | 15 | -46.72 | -108.44 | -170.16 | -231.88 | -293.6 | -355.32 | <--Z-Module | 120 | 20 | L2 | 5 | 1 | M0 | 1313.75 | M1C | 1272.03 | M2C | 1230.31 | M3C | 1188.59 | M4C | 1146.87 | M5C | 1105.15 | M6C | 1063.43 | L2-B05-S1-7 | SQP-C12-0P-C2-P2L-T
|  | SQP-A12-0P-A2-P2R-T | L2-B05-S2-7 | M6A | 1033.43 | M5A | 1075.15 | M4A | 1116.87 | M3A | 1158.59 | M2A | 1200.31 | M1A | 1242.03 | M0 | 1283.75 | 20 | 120 | L2 | 5 | 2 | Z-Module--> | 385.32 | 323.6 | 261.88 | 200.16 | 138.44 | 76.72 | 15 | -46.72 | -108.44 | -170.16 | -231.88 | -293.6 | -355.32 | <--Z-Module | 120 | 20 | L2 | 5 | 2 |  |  | M1C | 1132.03 | M2C | 1090.31 | M3C | 1048.59 | M4C | 1006.87 | M5C | 965.15 | M6C | 923.43 | L2-B05-S2-6 | SQP-C12-0P-C2-P2L-B
|  | SQP-A12-0P-A2-P1R-B | D1A-S02 | M2 | 768.75 | M5 | 744.75 | M3 | 744.25 | M6 | 720.25 | M1 | 731.25 | M4 | 707.25 |  |  | 20 | 151 | D1A | 2 | N/A | Z-Module--> | 497 | 497 | 497 | 493 | 493 | 493 | X | -648 | -648 | -648 | -652 | -652 | -652 | <--Z-Module | 151 | 20 | D3C | 2 | N/A |  |  | M4 | 692.25 | M1 | 716.25 | M6 | 705.25 | M3 | 729.25 | M5 | 729.75 | M2 | 753.75 | D3C-S02 | SQP-C12-0P-C2-P1L-T
|  | SQP-A12-0P-A2-P1R-T | L2-B04-S2-7 | M6A | 1033.43 | M5A | 1075.15 | M4A | 1116.87 | M3A | 1158.59 | M2A | 1200.31 | M1A | 1242.03 | M0 | 1283.75 | 20 | 120 | L2 | 4 | 2 | Z-Module--> | 385.32 | 323.6 | 261.88 | 200.16 | 138.44 | 76.72 | 15 | -46.72 | -108.44 | -170.16 | -231.88 | -293.6 | -355.32 | <--Z-Module | 120 | 20 | L2 | 4 | 2 |  |  | M1C | 1132.03 | M2C | 1090.31 | M3C | 1048.59 | M4C | 1006.87 | M5C | 965.15 | M6C | 923.43 | L2-B04-S2-6 | SQP-C12-0P-C2-P1L-B
| 1 | SQP-A12-0P-A1-P1L-B | L2-B04-S1-6 | M6A | 893.43 | M5A | 935.15 | M4A | 976.87 | M3A | 1018.59 | M2A | 1060.31 | M1A | 1102.03 |  |  | 20 | 120 | L2 | 4 | 1 | Z-Module--> | 385.32 | 323.6 | 261.88 | 200.16 | 138.44 | 76.72 | 15 | -46.72 | -108.44 | -170.16 | -231.88 | -293.6 | -355.32 | <--Z-Module | 120 | 20 | L2 | 4 | 1 | M0 | 1313.75 | M1C | 1272.03 | M2C | 1230.31 | M3C | 1188.59 | M4C | 1146.87 | M5C | 1105.15 | M6C | 1063.43 | L2-B04-S1-7 | SQP-C12-0P-C1-P1R-T | 1
|  | SQP-A12-0P-A1-P1L-T | D3A-S01 | M2 | 753.75 | M5 | 729.75 | M3 | 729.25 | M6 | 705.25 | M1 | 716.25 | M4 | 692.25 |  |  | 20 | 151 | D3A | 1 | N/A | Z-Module--> | 652 | 652 | 652 | 648 | 648 | 648 | X | -493 | -493 | -493 | -497 | -497 | -497 | <--Z-Module | 151 | 20 | D1C | 1 | N/A |  |  | M4 | 707.25 | M1 | 731.25 | M6 | 720.25 | M3 | 744.25 | M5 | 744.75 | M2 | 768.75 | D1C-S01 | SQP-C12-0P-C1-P1R-B
|  | SQP-A12-0P-A1-P2L-B | L2-B03-S1-6 | M6A | 893.43 | M5A | 935.15 | M4A | 976.87 | M3A | 1018.59 | M2A | 1060.31 | M1A | 1102.03 |  |  | 20 | 120 | L2 | 3 | 1 | Z-Module--> | 385.32 | 323.6 | 261.88 | 200.16 | 138.44 | 76.72 | 15 | -46.72 | -108.44 | -170.16 | -231.88 | -293.6 | -355.32 | <--Z-Module | 120 | 20 | L2 | 3 | 1 | M0 | 1313.75 | M1C | 1272.03 | M2C | 1230.31 | M3C | 1188.59 | M4C | 1146.87 | M5C | 1105.15 | M6C | 1063.43 | L2-B03-S1-7 | SQP-C12-0P-C1-P2R-T
|  | SQP-A12-0P-A1-P2L-T | L2-B03-S2-7 | M6A | 1033.43 | M5A | 1075.15 | M4A | 1116.87 | M3A | 1158.59 | M2A | 1200.31 | M1A | 1242.03 | M0 | 1283.75 | 20 | 120 | L2 | 3 | 2 | Z-Module--> | 385.32 | 323.6 | 261.88 | 200.16 | 138.44 | 76.72 | 15 | -46.72 | -108.44 | -170.16 | -231.88 | -293.6 | -355.32 | <--Z-Module | 120 | 20 | L2 | 3 | 2 |  |  | M1C | 1132.03 | M2C | 1090.31 | M3C | 1048.59 | M4C | 1006.87 | M5C | 965.15 | M6C | 923.43 | L2-B03-S2-6 | SQP-C12-0P-C1-P2R-B
|  | SQP-A12-0P-A1-P3L-B | D1A-S01 | M2 | 768.75 | M5 | 744.75 | M3 | 744.25 | M6 | 720.25 | M1 | 731.25 | M4 | 707.25 |  |  | 20 | 151 | D1A | 1 | N/A | Z-Module--> | 497 | 497 | 497 | 493 | 493 | 493 | X | -648 | -648 | -648 | -652 | -652 | -652 | <--Z-Module | 151 | 20 | D3C | 1 | N/A |  |  | M4 | 692.25 | M1 | 716.25 | M6 | 705.25 | M3 | 729.25 | M5 | 729.75 | M2 | 753.75 | D3C-S01 | SQP-C12-0P-C1-P3R-T
|  | SQP-A12-0P-A1-P3L-T | L0-B01-S2-7 | M6A | 1103.43 | M5A | 1145.15 | M4A | 1186.87 | M3A | 1228.59 | M2A | 1270.31 | M1A | 1312.03 | M0 | 1353.75 | 20 | 50 | L0 | 1 | 2 | Z-Module--> | 385.32 | 323.6 | 261.88 | 200.16 | 138.44 | 76.72 | 15 | -46.72 | -108.44 | -170.16 | -231.88 | -293.6 | -355.32 | <--Z-Module | 50 | 20 | L0 | 1 | 2 |  |  | M1C | 1202.03 | M2C | 1160.31 | M3C | 1118.59 | M4C | 1076.87 | M5C | 1035.15 | M6C | 993.43 | L0-B01-S2-6 | SQP-C12-0P-C1-P3R-B
|  | SQP-A12-0P-A1-P4L-B | L0-B01-S1-6 | M6A | 963.43 | M5A | 1005.15 | M4A | 1046.87 | M3A | 1088.59 | M2A | 1130.31 | M1A | 1172.03 |  |  | 20 | 50 | L0 | 1 | 1 | Z-Module--> | 385.32 | 323.6 | 261.88 | 200.16 | 138.44 | 76.72 | 15 | -46.72 | -108.44 | -170.16 | -231.88 | -293.6 | -355.32 | <--Z-Module | 50 | 20 | L0 | 1 | 1 | M0 | 1383.75 | M1C | 1342.03 | M2C | 1300.31 | M3C | 1258.59 | M4C | 1216.87 | M5C | 1175.15 | M6C | 1133.43 | L0-B01-S1-7 | SQP-C12-0P-C1-P4R-T
|  | SQP-A12-0P-A1-P4L-T | L0-B11-S2-7 | M6A | 1103.43 | M5A | 1145.15 | M4A | 1186.87 | M3A | 1228.59 | M2A | 1270.31 | M1A | 1312.03 | M0 | 1353.75 | 20 | 50 | L0 | 11 | 2 | Z-Module--> | 385.32 | 323.6 | 261.88 | 200.16 | 138.44 | 76.72 | 15 | -46.72 | -108.44 | -170.16 | -231.88 | -293.6 | -355.32 | <--Z-Module | 50 | 20 | L0 | 11 | 2 |  |  | M1C | 1202.03 | M2C | 1160.31 | M3C | 1118.59 | M4C | 1076.87 | M5C | 1035.15 | M6C | 993.43 | L0-B11-S2-6 | SQP-C12-0P-C1-P4R-B
|  | SQP-A12-0P-A1-P5L-B | L2-B02-S1-6 | M6A | 893.43 | M5A | 935.15 | M4A | 976.87 | M3A | 1018.59 | M2A | 1060.31 | M1A | 1102.03 |  |  | 20 | 120 | L2 | 2 | 1 | Z-Module--> | 385.32 | 323.6 | 261.88 | 200.16 | 138.44 | 76.72 | 15 | -46.72 | -108.44 | -170.16 | -231.88 | -293.6 | -355.32 | <--Z-Module | 120 | 20 | L2 | 2 | 1 | M0 | 1313.75 | M1C | 1272.03 | M2C | 1230.31 | M3C | 1188.59 | M4C | 1146.87 | M5C | 1105.15 | M6C | 1063.43 | L2-B02-S1-7 | SQP-C12-0P-C1-P5R-T
|  | SQP-A12-0P-A1-P5L-T | L2-B02-S2-7 | M6A | 1033.43 | M5A | 1075.15 | M4A | 1116.87 | M3A | 1158.59 | M2A | 1200.31 | M1A | 1242.03 | M0 | 1283.75 | 20 | 120 | L2 | 2 | 2 | Z-Module--> | 385.32 | 323.6 | 261.88 | 200.16 | 138.44 | 76.72 | 15 | -46.72 | -108.44 | -170.16 | -231.88 | -293.6 | -355.32 | <--Z-Module | 120 | 20 | L2 | 2 | 2 |  |  | M1C | 1132.03 | M2C | 1090.31 | M3C | 1048.59 | M4C | 1006.87 | M5C | 965.15 | M6C | 923.43 | L2-B02-S2-6 | SQP-C12-0P-C1-P5R-B
|  | SQP-A12-0P-A1-P6L-B | L2-B01-S1-6 | M6A | 893.43 | M5A | 935.15 | M4A | 976.87 | M3A | 1018.59 | M2A | 1060.31 | M1A | 1102.03 |  |  | 20 | 120 | L2 | 1 | 1 | Z-Module--> | 385.32 | 323.6 | 261.88 | 200.16 | 138.44 | 76.72 | 15 | -46.72 | -108.44 | -170.16 | -231.88 | -293.6 | -355.32 | <--Z-Module | 120 | 20 | L2 | 1 | 1 | M0 | 1313.75 | M1C | 1272.03 | M2C | 1230.31 | M3C | 1188.59 | M4C | 1146.87 | M5C | 1105.15 | M6C | 1063.43 | L2-B01-S1-7 | SQP-C12-0P-C1-P6R-T
|  | SQP-A12-0P-A1-P6L-T | L2-B01-S2-7 | M6A | 1033.43 | M5A | 1075.15 | M4A | 1116.87 | M3A | 1158.59 | M2A | 1200.31 | M1A | 1242.03 | M0 | 1283.75 | 20 | 120 | L2 | 1 | 2 | Z-Module--> | 385.32 | 323.6 | 261.88 | 200.16 | 138.44 | 76.72 | 15 | -46.72 | -108.44 | -170.16 | -231.88 | -293.6 | -355.32 | <--Z-Module | 120 | 20 | L2 | 1 | 2 |  |  | M1C | 1132.03 | M2C | 1090.31 | M3C | 1048.59 | M4C | 1006.87 | M5C | 965.15 | M6C | 923.43 | L2-B01-S2-6 | SQP-C12-0P-C1-P6R-B

## Inner Service Panel
[5 empty] | Connector Position and Z Location | [18 empty] | Additional cable routing on Sector to bring cables to Sector Center | [19 empty] | Connector Position and Z Location
|  |  | Z_Top |  | 1021 |  | 1001 |  | 981 |  | 961 |  | 941 |  | 921 |  | 901 | [5 empty] | Sector Route | 29.5 | 14 | 56.5 | 29.5 | 14 | 56.5 |  | 56.5 | 14 | 29.5 | 56.5 | 14 | 29.5 | Sector Route
[44 empty] | -901 |  | -921 |  | -941 |  | -961 |  | -981 |  | -1001 |  | -1021 | Z_Bottom
|  | PPO FLEX CIRCUIT CONNECTION DESIGNATION | [17 empty] | LOCAL SUPPORT MODULE DESIGNATION | [22 empty] | PPO FLEX CIRCUIT CONNECTION DESIGNATION
SQP Des. |  |  | Module and Length of Cables below Connector Position | [16 empty] | Local Support Designator |  |  |  | Module Designation and Position in Detector Z Coordinate | [15 empty] | Local Support Designator |  |  | Module and Length of Cables below Connector Position | [15 empty] | SQP Des.
Side | Octant | PP0 Flex Designator | Bundle Name | Tp-7 |  | Tp-6 |  | Tp-5 |  | Tp-4 |  | Tp-3 |  | Tp-2 |  | Tp-1 |  | Additional Routing | Radius of module Connection | Layer/Disk Number | Bi-Stave/ Sector Number | Stave of Bi-Stave |  | M6A | M5A | M4A | M3A | M2A | M1A | M0 | M1C | M2C | M3C | M4C | M5C | M6C |  | Radius of module Connection | Additional Routing | Layer/Disk Number | Bi-Stave/ Sector Number | Stave of Bi-Stave | Tp-1 |  | Tp-2 |  | Tp-3 |  | Tp-4 |  | Tp-5 |  | Tp-6 |  | Tp-7 |  | Bundle Name | PP0 Flex Designator | Octant | Side
A | 8 | SQP-A78-IP-A8-P6R-T | L1-B19-S1-6 | M6A | 777.68 | M5A | 819.4 | M4A | 861.12 | M3A | 902.84 | M2A | 944.56 | M1A | 986.28 |  |  | 20 | 88 | L1 | 19 | 1 | Z-Module--> | 385.32 | 323.6 | 261.88 | 200.16 | 138.44 | 76.72 | 15 | -46.72 | -108.44 | -170.16 | -231.88 | -293.6 | -355.32 | <--Z-Module | 88 | 20 | L1 | 19 | 1 | M0 | 1119.72 | M1C | 1016.28 | M2C | 974.56 | M3C | 932.84 | M4C | 891.12 | M5C | 849.4 | M6C | 807.68 | L1-B19-S1-7 | SQP-C78-IP-C8-P6L-T | 8 | C
|  | SQP-A78-IP-A8-P5R-T | L1-B19-S2-7 | M6A | 777.68 | M5A | 819.4 | M4A | 861.12 | M3A | 902.84 | M2A | 944.56 | M1A | 986.28 | M0 | 1028 | 20 | 88 | L1 | 19 | 2 | Z-Module--> | 385.32 | 323.6 | 261.88 | 200.16 | 138.44 | 76.72 | 15 | -46.72 | -108.44 | -170.16 | -231.88 | -293.6 | -355.32 | <--Z-Module | 88 | 20 | L1 | 19 | 2 |  |  | M1C | 1016.28 | M2C | 974.56 | M3C | 932.84 | M4C | 891.12 | M5C | 849.4 | M6C | 807.68 | L1-B19-S2-6 | SQP-C78-IP-C8-P5L-T
|  | SQP-A78-IP-A8-P4R-T | D2A-S08 | M2 | 546 | M5 | 522 | M3 | 521.5 | M6 | 497.5 | M1 | 508.5 | M4 | 484.5 |  |  | 20 | 151 | D2A | 8 | N/A | Z-Module--> | 572 | 572 | 572 | 568 | 568 | 568 | X | [26 empty] | L12D Spare (7) | SQP-C78-IP-C8-P4L-T
|  | SQP-A78-IP-A8-P3R-T | L12D Spare (7) | [27 empty] | -568 | -568 | -568 | -572 | -572 | -572 | <--Z-Module | 151 | 20 | D2C | 8 | N/A |  |  | M4 | 484.5 | M1 | 508.5 | M6 | 497.5 | M3 | 521.5 | M5 | 522 | M2 | 546 | D2C-S08 | SQP-C78-IP-C8-P3L-T
|  | SQP-A78-IP-A8-P2R-T | L1-B18-S1-6 | M6A | 777.68 | M5A | 819.4 | M4A | 861.12 | M3A | 902.84 | M2A | 944.56 | M1A | 986.28 |  |  | 20 | 88 | L1 | 18 | 1 | Z-Module--> | 385.32 | 323.6 | 261.88 | 200.16 | 138.44 | 76.72 | 15 | -46.72 | -108.44 | -170.16 | -231.88 | -293.6 | -355.32 | <--Z-Module | 88 | 20 | L1 | 18 | 1 | M0 | 1119.72 | M1C | 1016.28 | M2C | 974.56 | M3C | 932.84 | M4C | 891.12 | M5C | 849.4 | M6C | 807.68 | L1-B18-S1-7 | SQP-C78-IP-C8-P2L-T
|  | SQP-A78-IP-A8-P1R-T | L1-B18-S2-7 | M6A | 777.68 | M5A | 819.4 | M4A | 861.12 | M3A | 902.84 | M2A | 944.56 | M1A | 986.28 | MO | 1028 | 20 | 88 | L1 | 18 | 2 | Z-Module--> | 385.32 | 323.6 | 261.88 | 200.16 | 138.44 | 76.72 | 15 | -46.72 | -108.44 | -170.16 | -231.88 | -293.6 | -355.32 | <--Z-Module | 88 | 20 | L1 | 18 | 2 |  |  | M1C | 1016.28 | M2C | 974.56 | M3C | 932.84 | M4C | 891.12 | M5C | 849.4 | M6C | 807.68 | L1-B18-S2-6 | SQP-C78-IP-C8-P1L-T
| 7 | SQP-A78-IP-A7-P1L-T | L1-B17-S1-6 | M6A | 845.68 | M5A | 887.4 | M4A | 929.12 | M3A | 970.84 | M2A | 1012.56 | M1A | 1054.28 |  |  |  |  | L1 | 17 | 1 | Z-Module--> | 385.32 | 323.6 | 261.88 | 200.16 | 138.44 | 76.72 | 15 | -46.72 | -108.44 | -170.16 | -231.88 | -293.6 | -355.32 | <--Z-Module |  |  | L1 | 17 | 1 | M0 | 1187.72 | M1C | 1084.28 | M2C | 1042.56 | M3C | 1000.84 | M4C | 959.12 | M5C | 917.4 | M6C | 875.68 | L1-B17-S1-7 | SQP-C78-IP-C7-P1R-T | 7
|  | SQP-A78-IP-A7-P2L-T | L1-B17-S2-7 | M6A | 777.68 | M5A | 819.4 | M4A | 861.12 | M3A | 902.84 | M2A | 944.56 | M1A | 986.28 | M0 | 1028 | 20 | 88 | L1 | 17 | 2 | Z-Module--> | 385.32 | 323.6 | 261.88 | 200.16 | 138.44 | 76.72 | 15 | -46.72 | -108.44 | -170.16 | -231.88 | -293.6 | -355.32 | <--Z-Module | 88 | 20 | L1 | 17 | 2 |  |  | M1C | 1016.28 | M2C | 974.56 | M3C | 932.84 | M4C | 891.12 | M5C | 849.4 | M6C | 807.68 | L1-B17-S2-6 | SQP-C78-IP-C7-P2R-T
|  | SQP-A78-IP-A7-P3L-T | D2A-S07 | M2 | 546 | M5 | 522 | M3 | 521.5 | M6 | 497.5 | M1 | 508.5 | M4 | 484.5 |  |  | 20 | 151 | D2A | 7 | N/A | Z-Module--> | 572 | 572 | 572 | 568 | 568 | 568 | X | -568 | -568 | -568 | -572 | -572 | -572 | <--Z-Module | 151 | 20 | D2C | 7 | N/A |  |  | M4 | 484.5 | M1 | 508.5 | M6 | 497.5 | M3 | 521.5 | M5 | 522 | M2 | 546 | D2C-S07 | SQP-C78-IP-C7-P3R-T
|  | SQP-A78-IP-A7-P4L-T | L1-B16-S2-7 | M6A | 777.68 | M5A | 819.4 | M4A | 861.12 | M3A | 902.84 | M2A | 944.56 | M1A | 986.28 | M0 | 1028 | 20 | 88 | L1 | 16 | 2 | Z-Module--> | 385.32 | 323.6 | 261.88 | 200.16 | 138.44 | 76.72 | 15 | -46.72 | -108.44 | -170.16 | -231.88 | -293.6 | -355.32 | <--Z-Module | 88 | 20 | L1 | 16 | 2 |  |  | M1C | 1016.28 | M2C | 974.56 | M3C | 932.84 | M4C | 891.12 | M5C | 849.4 | M6C | 807.68 | L1-B16-S2-6 | SQP-C78-IP-C7-P4R-T
|  | SQP-A78-IP-A7-P5L-T | L1-B16-S1-6 | M6A | 777.68 | M5A | 819.4 | M4A | 861.12 | M3A | 902.84 | M2A | 944.56 | M1A | 986.28 |  |  | 20 | 88 | L1 | 16 | 1 | Z-Module--> | 385.32 | 323.6 | 261.88 | 200.16 | 138.44 | 76.72 | 15 | -46.72 | -108.44 | -170.16 | -231.88 | -293.6 | -355.32 | <--Z-Module | 88 | 20 | L1 | 16 | 1 | M0 | 1119.72 | M1C | 1016.28 | M2C | 974.56 | M3C | 932.84 | M4C | 891.12 | M5C | 849.4 | M6C | 807.68 | L1-B16-S1-7 | SQP-C78-IP-C7-P5R-T
|  | SQP-A78-IP-A7-P6L-T | L1-B15-S2-7 | M6A | 777.68 | M5A | 819.4 | M4A | 861.12 | M3A | 902.84 | M2A | 944.56 | M1A | 986.28 | M0 | 1028 | 20 | 88 | L1 | 15 | 2 | Z-Module--> | 385.32 | 323.6 | 261.88 | 200.16 | 138.44 | 76.72 | 15 | -46.72 | -108.44 | -170.16 | -231.88 | -293.6 | -355.32 | <--Z-Module | 88 | 20 | L1 | 15 | 2 |  |  | M1C | 1016.28 | M2C | 974.56 | M3C | 932.84 | M4C | 891.12 | M5C | 849.4 | M6C | 807.68 | L1-B15-S2-6 | SQP-C78-IP-C7-P6R-T
A | 6 | SQP-A56-IP-A6-P6R-T | L1-B15-S1-6 | M6A | 777.68 | M5A | 819.4 | M4A | 861.12 | M3A | 902.84 | M2A | 944.56 | M1A | 986.28 |  |  | 20 | 88 | L1 | 15 | 1 | Z-Module--> | 385.32 | 323.6 | 261.88 | 200.16 | 138.44 | 76.72 | 15 | -46.72 | -108.44 | -170.16 | -231.88 | -293.6 | -355.32 | <--Z-Module | 88 | 20 | L1 | 15 | 1 | M0 | 1119.72 | M1C | 1016.28 | M2C | 974.56 | M3C | 932.84 | M4C | 891.12 | M5C | 849.4 | M6C | 807.68 | L1-B15-S1-7 | SQP-C56-IP-C6-P6L-T | 6 | C
|  | SQP-A56-IP-A6-P5R-T | L1-B14-S2-7 | M6A | 777.68 | M5A | 819.4 | M4A | 861.12 | M3A | 902.84 | M2A | 944.56 | M1A | 986.28 | M0 | 1028 | 20 | 88 | L1 | 14 | 2 | Z-Module--> | 385.32 | 323.6 | 261.88 | 200.16 | 138.44 | 76.72 | 15 | -46.72 | -108.44 | -170.16 | -231.88 | -293.6 | -355.32 | <--Z-Module | 88 | 20 | L1 | 14 | 2 |  |  | M1C | 1016.28 | M2C | 974.56 | M3C | 932.84 | M4C | 891.12 | M5C | 849.4 | M6C | 807.68 | L1-B14-S2-6 | SQP-C56-IP-C6-P5L-T
|  | SQP-A56-IP-A6-P4R-T | L1-B14-S1-6 | M6A | 777.68 | M5A | 819.4 | M4A | 861.12 | M3A | 902.84 | M2A | 944.56 | M1A | 986.28 |  |  | 20 | 88 | L1 | 14 | 1 | Z-Module--> | 385.32 | 323.6 | 261.88 | 200.16 | 138.44 | 76.72 | 15 | -46.72 | -108.44 | -170.16 | -231.88 | -293.6 | -355.32 | <--Z-Module | 88 | 20 | L1 | 14 | 1 | M0 | 1119.72 | M1C | 1016.28 | M2C | 974.56 | M3C | 932.84 | M4C | 891.12 | M5C | 849.4 | M6C | 807.68 | L1-B14-S1-7 | SQP-C56-IP-C6-P4L-T
|  | SQP-A56-IP-A6-P3R-T | D2A-S06 | M2 | 546 | M5 | 522 | M3 | 521.5 | M6 | 497.5 | M1 | 508.5 | M4 | 484.5 |  |  | 20 | 151 | D2A | 6 | N/A | Z-Module--> | 572 | 572 | 572 | 568 | 568 | 568 | X | -568 | -568 | -568 | -572 | -572 | -572 | <--Z-Module | 151 | 20 | D2C | 6 | N/A |  |  | M4 | 484.5 | M1 | 508.5 | M6 | 497.5 | M3 | 521.5 | M5 | 522 | M2 | 546 | D2C-S06 | SQP-C56-IP-C6-P3L-T
|  | SQP-A56-IP-A6-P2R-T | L1-B13-S1-6 | M6A | 777.68 | M5A | 819.4 | M4A | 861.12 | M3A | 902.84 | M2A | 944.56 | M1A | 986.28 |  |  | 20 | 88 | L1 | 13 | 1 | Z-Module--> | 385.32 | 323.6 | 261.88 | 200.16 | 138.44 | 76.72 | 15 | -46.72 | -108.44 | -170.16 | -231.88 | -293.6 | -355.32 | <--Z-Module | 88 | 20 | L1 | 13 | 1 | M0 | 1119.72 | M1C | 1016.28 | M2C | 974.56 | M3C | 932.84 | M4C | 891.12 | M5C | 849.4 | M6C | 807.68 | L1-B13-S1-7 | SQP-C56-IP-C6-P2L-T
|  | SQP-A56-IP-A6-P1R-T | L1-B13-S2-7 | M6A | 777.68 | M5A | 819.4 | M4A | 861.12 | M3A | 902.84 | M2A | 944.56 | M1A | 986.28 | M0 | 1028 | 20 | 88 | L1 | 13 | 2 | Z-Module--> | 385.32 | 323.6 | 261.88 | 200.16 | 138.44 | 76.72 | 15 | -46.72 | -108.44 | -170.16 | -231.88 | -293.6 | -355.32 | <--Z-Module | 88 | 20 | L1 | 13 | 2 |  |  | M1C | 1016.28 | M2C | 974.56 | M3C | 932.84 | M4C | 891.12 | M5C | 849.4 | M6C | 807.68 | L1-B13-S2-6 | SQP-C56-IP-C6-P1L-T
| 5 | SQP-A56-IP-A5-P1L-T | L1-B12-S1-6 | M6A | 777.68 | M5A | 819.4 | M4A | 861.12 | M3A | 902.84 | M2A | 944.56 | M1A | 986.28 |  |  | 20 | 88 | L1 | 12 | 1 | Z-Module--> | 385.32 | 323.6 | 261.88 | 200.16 | 138.44 | 76.72 | 15 | -46.72 | -108.44 | -170.16 | -231.88 | -293.6 | -355.32 | <--Z-Module | 88 | 20 | L1 | 12 | 1 | M0 | 1119.72 | M1C | 1016.28 | M2C | 974.56 | M3C | 932.84 | M4C | 891.12 | M5C | 849.4 | M6C | 807.68 | L1-B12-S1-7 | SQP-C56-IP-C5-P1R-T | 5
|  | SQP-A56-IP-A5-P2L-T | L1-B12-S2-7 | M6A | 845.68 | M5A | 887.4 | M4A | 929.12 | M3A | 970.84 | M2A | 1012.56 | M1A | 1054.28 | M0 | 1096 |  |  | L1 | 12 | 2 | Z-Module--> | 385.32 | 323.6 | 261.88 | 200.16 | 138.44 | 76.72 | 15 | -46.72 | -108.44 | -170.16 | -231.88 | -293.6 | -355.32 | <--Z-Module |  |  | L1 | 12 | 2 |  |  | M1C | 1084.28 | M2C | 1042.56 | M3C | 1000.84 | M4C | 959.12 | M5C | 917.4 | M6C | 875.68 | L1-B12-S2-6 | SQP-C56-IP-C5-P2R-T
|  | SQP-A56-IP-A5-P3L-T | D2A-S05 | M2 | 546 | M5 | 522 | M3 | 521.5 | M6 | 497.5 | M1 | 508.5 | M4 | 484.5 |  |  | 20 | 151 | D2A | 5 | N/A | Z-Module--> | 572 | 572 | 572 | 568 | 568 | 568 | X | -568 | -568 | -568 | -572 | -572 | -572 | <--Z-Module | 151 | 20 | D2C | 5 | N/A |  |  | M4 | 484.5 | M1 | 508.5 | M6 | 497.5 | M3 | 521.5 | M5 | 522 | M2 | 546 | D2C-S05 | SQP-C56-IP-C5-P3R-T
|  | SQP-A56-IP-A5-P4L-T | L1-B11-S2-7 | M6A | 777.68 | M5A | 819.4 | M4A | 861.12 | M3A | 902.84 | M2A | 944.56 | M1A | 986.28 | M0 | 1028 | 20 | 88 | L1 | 11 | 2 | Z-Module--> | 385.32 | 323.6 | 261.88 | 200.16 | 138.44 | 76.72 | 15 | -46.72 | -108.44 | -170.16 | -231.88 | -293.6 | -355.32 | <--Z-Module | 88 | 20 | L1 | 11 | 2 |  |  | M1C | 1016.28 | M2C | 974.56 | M3C | 932.84 | M4C | 891.12 | M5C | 849.4 | M6C | 807.68 | L1-B11-S2-6 | SQP-C56-IP-C5-P4R-T
|  | SQP-A56-IP-A5-P5L-T | L1-B11-S1-6 | M6A | 777.68 | M5A | 819.4 | M4A | 861.12 | M3A | 902.84 | M2A | 944.56 | M1A | 986.28 |  |  | 20 | 88 | L1 | 11 | 1 | Z-Module--> | 385.32 | 323.6 | 261.88 | 200.16 | 138.44 | 76.72 | 15 | -46.72 | -108.44 | -170.16 | -231.88 | -293.6 | -355.32 | <--Z-Module | 88 | 20 | L1 | 11 | 1 | M0 | 1119.72 | M1C | 1016.28 | M2C | 974.56 | M3C | 932.84 | M4C | 891.12 | M5C | 849.4 | M6C | 807.68 | L1-B11-S1-7 | SQP-C56-IP-C5-P5R-T
|  | SQP-A56-IP-A5-P6L-T | L1-B10-S2-7 | M6A | 777.68 | M5A | 819.4 | M4A | 861.12 | M3A | 902.84 | M2A | 944.56 | M1A | 986.28 | M0 | 1028 | 20 | 88 | L1 | 10 | 2 | Z-Module--> | 385.32 | 323.6 | 261.88 | 200.16 | 138.44 | 76.72 | 15 | -46.72 | -108.44 | -170.16 | -231.88 | -293.6 | -355.32 | <--Z-Module | 88 | 20 | L1 | 10 | 2 |  |  | M1C | 1016.28 | M2C | 974.56 | M3C | 932.84 | M4C | 891.12 | M5C | 849.4 | M6C | 807.68 | L1-B10-S2-6 | SQP-C56-IP-C5-P6R-T
A | 4 | SQP-A34-IP-A4-P6R-T | L1-B10-S1-6 | M6A | 777.68 | M5A | 819.4 | M4A | 861.12 | M3A | 902.84 | M2A | 944.56 | M1A | 986.28 |  |  | 20 | 88 | L1 | 10 | 1 | Z-Module--> | 385.32 | 323.6 | 261.88 | 200.16 | 138.44 | 76.72 | 15 | -46.72 | -108.44 | -170.16 | -231.88 | -293.6 | -355.32 | <--Z-Module | 88 | 20 | L1 | 10 | 1 | M0 | 1119.72 | M1C | 1016.28 | M2C | 974.56 | M3C | 932.84 | M4C | 891.12 | M5C | 849.4 | M6C | 807.68 | L1-B10-S1-7 | SQP-C34-IP-C4-P6L-T | 4 | C
|  | SQP-A34-IP-A4-P5R-T | L1-B09-S2-7 | M6A | 777.68 | M5A | 819.4 | M4A | 861.12 | M3A | 902.84 | M2A | 944.56 | M1A | 986.28 | M0 | 1028 | 20 | 88 | L1 | 9 | 2 | Z-Module--> | 385.32 | 323.6 | 261.88 | 200.16 | 138.44 | 76.72 | 15 | -46.72 | -108.44 | -170.16 | -231.88 | -293.6 | -355.32 | <--Z-Module | 88 | 20 | L1 | 9 | 2 |  |  | M1C | 1016.28 | M2C | 974.56 | M3C | 932.84 | M4C | 891.12 | M5C | 849.4 | M6C | 807.68 | L1-B09-S2-6 | SQP-C34-IP-C4-P5L-T
|  | SQP-A34-IP-A4-P4R-T | L1-B09-S1-6 | M6A | 777.68 | M5A | 819.4 | M4A | 861.12 | M3A | 902.84 | M2A | 944.56 | M1A | 986.28 |  |  | 20 | 88 | L1 | 9 | 1 | Z-Module--> | 385.32 | 323.6 | 261.88 | 200.16 | 138.44 | 76.72 | 15 | -46.72 | -108.44 | -170.16 | -231.88 | -293.6 | -355.32 | <--Z-Module | 88 | 20 | L1 | 9 | 1 | M0 | 1119.72 | M1C | 1016.28 | M2C | 974.56 | M3C | 932.84 | M4C | 891.12 | M5C | 849.4 | M6C | 807.68 | L1-B09-S1-7 | SQP-C34-IP-C4-P4L-T
|  | SQP-A34-IP-A4-P3R-T | D2A-S04 | M2 | 546 | M5 | 522 | M3 | 521.5 | M6 | 497.5 | M1 | 508.5 | M4 | 484.5 |  |  | 20 | 151 | D2A | 4 | N/A | Z-Module--> | 572 | 572 | 572 | 568 | 568 | 568 |  | -568 | -568 | -568 | -572 | -572 | -572 | <--Z-Module | 151 | 20 | D2C | 4 | N/A |  |  | M4 | 484.5 | M1 | 508.5 | M6 | 497.5 | M3 | 521.5 | M5 | 522 | M2 | 546 | D2C-S04 | SQP-C34-IP-C4-P3L-T
|  | SQP-A34-IP-A4-P2R-T | L12D Spare (6) | [53 empty] | L12D Spare (7) | SQP-C34-IP-C4-P2L-T
|  | SQP-A34-IP-A4-P1R-T | L1-B08-S2-7 | M6A | 777.68 | M5A | 819.4 | M4A | 861.12 | M3A | 902.84 | M2A | 944.56 | M1A | 986.28 | M0 | 1028 | 20 | 88 | L1 | 8 | 2 | Z-Module--> | 385.32 | 323.6 | 261.88 | 200.16 | 138.44 | 76.72 | 15 | -46.72 | -108.44 | -170.16 | -231.88 | -293.6 | -355.32 | <--Z-Module | 88 | 20 | L1 | 8 | 2 |  |  | M1C | 1016.28 | M2C | 974.56 | M3C | 932.84 | M4C | 891.12 | M5C | 849.4 | M6C | 807.68 | L1-B08-S2-6 | SQP-C34-IP-C4-P1L-T
| 3 | SQP-A34-IP-A3-P1L-T | L1-B08-S1-6 | M6A | 777.68 | M5A | 819.4 | M4A | 861.12 | M3A | 902.84 | M2A | 944.56 | M1A | 986.28 |  |  | 20 | 88 | L1 | 8 | 1 | Z-Module--> | 385.32 | 323.6 | 261.88 | 200.16 | 138.44 | 76.72 | 15 | -46.72 | -108.44 | -170.16 | -231.88 | -293.6 | -355.32 | <--Z-Module | 88 | 20 | L1 | 8 | 1 | M0 | 1119.72 | M1C | 1016.28 | M2C | 974.56 | M3C | 932.84 | M4C | 891.12 | M5C | 849.4 | M6C | 807.68 | L1-B08-S1-7 | SQP-C34-IP-C3-P1R-T | 3
|  | SQP-A34-IP-A3-P2L-T | L1-B07-S2-7 | M6A | 777.68 | M5A | 819.4 | M4A | 861.12 | M3A | 902.84 | M2A | 944.56 | M1A | 986.28 | M0 | 1028 | 20 | 88 | L1 | 7 | 2 | Z-Module--> | 385.32 | 323.6 | 261.88 | 200.16 | 138.44 | 76.72 | 15 | -46.72 | -108.44 | -170.16 | -231.88 | -293.6 | -355.32 | <--Z-Module | 88 | 20 | L1 | 7 | 2 |  |  | M1C | 1016.28 | M2C | 974.56 | M3C | 932.84 | M4C | 891.12 | M5C | 849.4 | M6C | 807.68 | L1-B07-S2-6 | SQP-C34-IP-C3-P2R-T
|  | SQP-A34-IP-A3-P3L-T | L1-B07-S1-6 | M6A | 777.68 | M5A | 819.4 | M4A | 861.12 | M3A | 902.84 | M2A | 944.56 | M1A | 986.28 |  |  | 20 | 88 | L1 | 7 | 1 | Z-Module--> | 385.32 | 323.6 | 261.88 | 200.16 | 138.44 | 76.72 | 15 | -46.72 | -108.44 | -170.16 | -231.88 | -293.6 | -355.32 | <--Z-Module | 88 | 20 | L1 | 7 | 1 | M0 | 1119.72 | M1C | 1016.28 | M2C | 974.56 | M3C | 932.84 | M4C | 891.12 | M5C | 849.4 | M6C | 807.68 | L1-B07-S1-7 | SQP-C34-IP-C3-P3R-T
|  | SQP-A34-IP-A3-P4L-T | D2A-S03 | M2 | 546 | M5 | 522 | M3 | 521.5 | M6 | 497.5 | M1 | 508.5 | M4 | 484.5 |  |  | 20 | 151 | D2A | 3 | N/A | Z-Module--> | 572 | 572 | 572 | 568 | 568 | 568 | X | -568 | -568 | -568 | -572 | -572 | -572 | <--Z-Module | 151 | 20 | D2C | 3 | N/A |  |  | M4 | 484.5 | M1 | 508.5 | M6 | 497.5 | M3 | 521.5 | M5 | 522 | M2 | 546 | D2C-S03 | SQP-C34-IP-C3-P4R-T
|  | SQP-A34-IP-A3-P5L-T | L1-B06-S1-6 | M6A | 777.68 | M5A | 819.4 | M4A | 861.12 | M3A | 902.84 | M2A | 944.56 | M1A | 986.28 |  |  | 20 | 88 | L1 | 6 | 1 | Z-Module--> | 385.32 | 323.6 | 261.88 | 200.16 | 138.44 | 76.72 | 15 | -46.72 | -108.44 | -170.16 | -231.88 | -293.6 | -355.32 | <--Z-Module | 88 | 20 | L1 | 6 | 1 | M0 | 1119.72 | M1C | 1016.28 | M2C | 974.56 | M3C | 932.84 | M4C | 891.12 | M5C | 849.4 | M6C | 807.68 | L1-B06-S1-7 | SQP-C34-IP-C3-P5R-T
|  | SQP-A34-IP-A3-P6L-T | L1-B06-S2-7 | M6A | 777.68 | M5A | 819.4 | M4A | 861.12 | M3A | 902.84 | M2A | 944.56 | M1A | 986.28 | M0 | 1028 | 20 | 88 | L1 | 6 | 2 | Z-Module--> | 385.32 | 323.6 | 261.88 | 200.16 | 138.44 | 76.72 | 15 | -46.72 | -108.44 | -170.16 | -231.88 | -293.6 | -355.32 | <--Z-Module | 88 | 20 | L1 | 6 | 2 |  |  | M1C | 1016.28 | M2C | 974.56 | M3C | 932.84 | M4C | 891.12 | M5C | 849.4 | M6C | 807.68 | L1-B06-S2-6 | SQP-C34-IP-C3-P6R-T
A | 2 | SQP-A12-IP-A2-P6R-T | L1-B05-S1-6 | M6A | 845.68 | M5A | 887.4 | M4A | 929.12 | M3A | 970.84 | M2A | 1012.56 | M1A | 1054.28 |  |  |  |  | L1 | 5 | 1 | Z-Module--> | 385.32 | 323.6 | 261.88 | 200.16 | 138.44 | 76.72 | 15 | -46.72 | -108.44 | -170.16 | -231.88 | -293.6 | -355.32 | <--Z-Module |  |  | L1 | 5 | 1 | M0 | 1187.72 | M1C | 1084.28 | M2C | 1042.56 | M3C | 1000.84 | M4C | 959.12 | M5C | 917.4 | M6C | 875.68 | L1-B05-S1-7 | SQP-C12-IP-C2-P6L-T | 2 | C
|  | SQP-A12-IP-A2-P5R-T | L1-B05-S2-7 | M6A | 777.68 | M5A | 819.4 | M4A | 861.12 | M3A | 902.84 | M2A | 944.56 | M1A | 986.28 | M0 | 1028 | 20 | 88 | L1 | 5 | 2 | Z-Module--> | 385.32 | 323.6 | 261.88 | 200.16 | 138.44 | 76.72 | 15 | -46.72 | -108.44 | -170.16 | -231.88 | -293.6 | -355.32 | <--Z-Module | 88 | 20 | L1 | 5 | 2 |  |  | M1C | 1016.28 | M2C | 974.56 | M3C | 932.84 | M4C | 891.12 | M5C | 849.4 | M6C | 807.68 | L1-B05-S2-6 | SQP-C12-IP-C2-P5L-T
|  | SQP-A12-IP-A2-P4R-T | D2A-S02 | M2 | 546 | M5 | 522 | M3 | 521.5 | M6 | 497.5 | M1 | 508.5 | M4 | 484.5 |  |  | 20 | 151 | D2A | 2 | N/A | Z-Module--> | 572 | 572 | 572 | 568 | 568 | 568 | X | -568 | -568 | -568 | -572 | -572 | -572 | <--Z-Module | 151 | 20 | D2C | 2 | N/A |  |  | M4 | 484.5 | M1 | 508.5 | M6 | 497.5 | M3 | 521.5 | M5 | 522 | M2 | 546 | D2C-S02 | SQP-C12-IP-C2-P4L-T
|  | SQP-A12-IP-A2-P3R-T | L1-B04-S2-7 | M6A | 777.68 | M5A | 819.4 | M4A | 861.12 | M3A | 902.84 | M2A | 944.56 | M1A | 986.28 | M0 | 1028 | 20 | 88 | L1 | 4 | 2 | Z-Module--> | 385.32 | 323.6 | 261.88 | 200.16 | 138.44 | 76.72 | 15 | -46.72 | -108.44 | -170.16 | -231.88 | -293.6 | -355.32 | <--Z-Module | 88 | 20 | L1 | 4 | 2 |  |  | M1C | 1016.28 | M2C | 974.56 | M3C | 932.84 | M4C | 891.12 | M5C | 849.4 | M6C | 807.68 | L1-B04-S2-6 | SQP-C12-IP-C2-P3L-T
|  | SQP-A12-IP-A2-P2R-T | L1-B04-S1-6 | M6A | 777.68 | M5A | 819.4 | M4A | 861.12 | M3A | 902.84 | M2A | 944.56 | M1A | 986.28 |  |  | 20 | 88 | L1 | 4 | 1 | Z-Module--> | 385.32 | 323.6 | 261.88 | 200.16 | 138.44 | 76.72 | 15 | -46.72 | -108.44 | -170.16 | -231.88 | -293.6 | -355.32 | <--Z-Module | 88 | 20 | L1 | 4 | 1 | M0 | 1119.72 | M1C | 1016.28 | M2C | 974.56 | M3C | 932.84 | M4C | 891.12 | M5C | 849.4 | M6C | 807.68 | L1-B04-S1-7 | SQP-C12-IP-C2-P2L-T
|  | SQP-A12-IP-A2-P1R-T | L1-B03-S2-7 | M6A | 777.68 | M5A | 819.4 | M4A | 861.12 | M3A | 902.84 | M2A | 944.56 | M1A | 986.28 | M0 | 1028 | 20 | 88 | L1 | 3 | 2 | Z-Module--> | 385.32 | 323.6 | 261.88 | 200.16 | 138.44 | 76.72 | 15 | -46.72 | -108.44 | -170.16 | -231.88 | -293.6 | -355.32 | <--Z-Module | 88 | 20 | L1 | 3 | 2 |  |  | M1C | 1016.28 | M2C | 974.56 | M3C | 932.84 | M4C | 891.12 | M5C | 849.4 | M6C | 807.68 | L1-B03-S2-6 | SQP-C12-IP-C2-P1L-T
| 1 | SQP-A12-IP-A1-P1L-T | L1-B03-S1-6 | M6A | 777.68 | M5A | 819.4 | M4A | 861.12 | M3A | 902.84 | M2A | 944.56 | M1A | 986.28 |  |  | 20 | 88 | L1 | 3 | 1 | Z-Module--> | 385.32 | 323.6 | 261.88 | 200.16 | 138.44 | 76.72 | 15 | -46.72 | -108.44 | -170.16 | -231.88 | -293.6 | -355.32 | <--Z-Module | 88 | 20 | L1 | 3 | 1 | M0 | 1119.72 | M1C | 1016.28 | M2C | 974.56 | M3C | 932.84 | M4C | 891.12 | M5C | 849.4 | M6C | 807.68 | L1-B03-S1-7 | SQP-C12-IP-C1-P1R-T | 1
|  | SQP-A12-IP-A1-P2L-T | L1-B02-S2-7 | M6A | 777.68 | M5A | 819.4 | M4A | 861.12 | M3A | 902.84 | M2A | 944.56 | M1A | 986.28 | M0 | 1028 | 20 | 88 | L1 | 2 | 2 | Z-Module--> | 385.32 | 323.6 | 261.88 | 200.16 | 138.44 | 76.72 | 15 | -46.72 | -108.44 | -170.16 | -231.88 | -293.6 | -355.32 | <--Z-Module | 88 | 20 | L1 | 2 | 2 |  |  | M1C | 1016.28 | M2C | 974.56 | M3C | 932.84 | M4C | 891.12 | M5C | 849.4 | M6C | 807.68 | L1-B02-S2-6 | SQP-C12-IP-C1-P2R-T
|  | SQP-A12-IP-A1-P3L-T | L1-B02-S1-6 | M6A | 777.68 | M5A | 819.4 | M4A | 861.12 | M3A | 902.84 | M2A | 944.56 | M1A | 986.28 |  |  | 20 | 88 | L1 | 2 | 1 | Z-Module--> | 385.32 | 323.6 | 261.88 | 200.16 | 138.44 | 76.72 | 15 | -46.72 | -108.44 | -170.16 | -231.88 | -293.6 | -355.32 | <--Z-Module | 88 | 20 | L1 | 2 | 1 | M0 | 1119.72 | M1C | 1016.28 | M2C | 974.56 | M3C | 932.84 | M4C | 891.12 | M5C | 849.4 | M6C | 807.68 | L1-B02-S1-7 | SQP-C12-IP-C1-P3R-T
|  | SQP-A12-IP-A1-P4L-T | D2A-S01 | M2 | 546 | M5 | 522 | M3 | 521.5 | M6 | 497.5 | M1 | 508.5 | M4 | 484.5 |  |  | 20 | 151 | D2A | 1 | N/A | Z-Module--> | 572 | 572 | 572 | 568 | 568 | 568 | X | -568 | -568 | -568 | -572 | -572 | -572 | <--Z-Module | 151 | 20 | D2C | 1 | N/A |  |  | M4 | 484.5 | M1 | 508.5 | M6 | 497.5 | M3 | 521.5 | M5 | 522 | M2 | 546 | D2C-S01 | SQP-C12-IP-C1-P4R-T
|  | SQP-A12-IP-A1-P5L-T | L1-B01-S1-6 | M6A | 777.68 | M5A | 819.4 | M4A | 861.12 | M3A | 902.84 | M2A | 944.56 | M1A | 986.28 |  |  | 20 | 88 | L1 | 1 | 1 | Z-Module--> | 385.32 | 323.6 | 261.88 | 200.16 | 138.44 | 76.72 | 15 | -46.72 | -108.44 | -170.16 | -231.88 | -293.6 | -355.32 | <--Z-Module | 88 | 20 | L1 | 1 | 1 | M0 | 1119.72 | M1C | 1016.28 | M2C | 974.56 | M3C | 932.84 | M4C | 891.12 | M5C | 849.4 | M6C | 807.68 | L1-B01-S1-7 | SQP-C12-IP-C1-P5R-T
|  | SQP-A12-IP-A1-P6L-T | L1-B01-S2-7 | M6A | 777.68 | M5A | 819.4 | M4A | 861.12 | M3A | 902.84 | M2A | 944.56 | M1A | 986.28 | M0 | 1028 | 20 | 88 | L1 | 1 | 2 | Z-Module--> | 385.32 | 323.6 | 261.88 | 200.16 | 138.44 | 76.72 | 15 | -46.72 | -108.44 | -170.16 | -231.88 | -293.6 | -355.32 | <--Z-Module | 88 | 20 | L1 | 1 | 2 |  |  | M1C | 1016.28 | M2C | 974.56 | M3C | 932.84 | M4C | 891.12 | M5C | 849.4 | M6C | 807.68 | L1-B01-S2-6 | SQP-C12-IP-C1-P6R-T

## Spare Map
|  |  | OSP-Tp | [6 empty] | OSP-Bm | [5 empty] | ISP-Tp | [7 empty] | ISP-Tp | [6 empty] | OSP-Bm | [5 empty] | OSP-Tp
|  |  | 7 | 6 | 5 | 4 | 3 | 2 | 1 | 1 | 2 | 3 | 4 | 5 | 6 | 7 | 6 | 5 | 4 | 3 | 2 | 1 |  | 1 | 2 | 3 | 4 | 5 | 6 | 7 | 6 | 5 | 4 | 3 | 2 | 1 | 1 | 2 | 3 | 4 | 5 | 6 | 7
A | 8 | P6R | L2 | L2 | L2 | L2 | L2 | L2 | L2 | L2 | L2 | L2 | L2 | L2 | L2 | L1 | L1 | L1 | L1 | L1 | L1 |  | PIXEL DETECTOR | L1 | L1 | L1 | L1 | L1 | L1 | L1 | L2 | L2 | L2 | L2 | L2 | L2 | L2 | L2 | L2 | L2 | L2 | L2 | L2 | P6L | 8 | C
|  | P5R | L2 | L2 | L2 | L2 | L2 | L2 | L2 | L2 | L2 | L2 | L2 | L2 | L2 | L1 | L1 | L1 | L1 | L1 | L1 | L1 |  |  | L1 | L1 | L1 | L1 | L1 | L1 | L2 | L2 | L2 | L2 | L2 | L2 | L2 | L2 | L2 | L2 | L2 | L2 | L2 | P5L
|  | P4R | BL | BL | BL | BL | BL | BL | BL | BL | BL | BL | BL | BL | BL | D2 | D2 | D2 | D2 | D2 | D2 | [9 empty] | BL | BL | BL | BL | BL | BL | BL | BL | BL | BL | BL | BL | BL | P4L
|  | P3R | BL | BL | BL | BL | BL | BL | BL | [15 empty] | D2 | D2 | D2 | D2 | D2 | D2 | BL | BL | BL | BL | BL | BL | [7 empty] | P3L |  |  | SPARE B-Layer Position--IF B LAYER OPTO LOADED
|  | P2R | L2 | L2 | L2 | L2 | L2 | L2 | L2 | L2 | L2 | L2 | L2 | L2 | L2 | L1 | L1 | L1 | L1 | L1 | L1 |  |  | L1 | L1 | L1 | L1 | L1 | L1 | L1 | L2 | L2 | L2 | L2 | L2 | L2 | L2 | L2 | L2 | L2 | L2 | L2 | L2 | P2L |  |  | SPARE B-Layer or L12-D position
|  | P1R | D3 | D3 | D3 | D3 | D3 | D3 |  | D1 | D1 | D1 | D1 | D1 | D1 | L1 | L1 | L1 | L1 | L1 | L1 | L1 |  |  | L1 | L1 | L1 | L1 | L1 | L1 | D1 | D1 | D1 | D1 | D1 | D1 |  | D3 | D3 | D3 | D3 | D3 | D3 | P1L |  |  | SPARE L12-D Position
| 7 | P1L | L2 | L2 | L2 | L2 | L2 | L2 | L2 | L2 | L2 | L2 | L2 | L2 | L2 | L1 | L1 | L1 | L1 | L1 | L1 |  |  | L1 | L1 | L1 | L1 | L1 | L1 | L1 | L2 | L2 | L2 | L2 | L2 | L2 | L2 | L2 | L2 | L2 | L2 | L2 | L2 | P1R | 7 |  | SPARE L1 or D Position, based on ROD
|  | P2L | L2 | L2 | L2 | L2 | L2 | L2 | L2 | L2 | L2 | L2 | L2 | L2 | L2 | L1 | L1 | L1 | L1 | L1 | L1 | L1 |  |  | L1 | L1 | L1 | L1 | L1 | L1 | L2 | L2 | L2 | L2 | L2 | L2 | L2 | L2 | L2 | L2 | L2 | L2 | L2 | P2R |  |  | Un-wired Module Connector Position
|  | P3L | D3 | D3 | D3 | D3 | D3 | D3 |  | BL | BL | BL | BL | BL | BL | D2 | D2 | D2 | D2 | D2 | D2 |  |  |  | D2 | D2 | D2 | D2 | D2 | D2 | D1 | D1 | D1 | D1 | D1 | D1 | BL | BL | BL | BL | BL | BL | BL | P3R |  |  | B-Layer Position (Based on Ribbon Loading of OSP)
|  | P4L | [7 empty] | BL | BL | BL | BL | BL | BL | L1 | L1 | L1 | L1 | L1 | L1 | L1 |  |  | L1 | L1 | L1 | L1 | L1 | L1 | [6 empty] | BL | BL | BL | BL | BL | BL | BL | P4R |  |  | DISK in B-Layer position
|  | P5L | L2 | L2 | L2 | L2 | L2 | L2 | L2 | L2 | L2 | L2 | L2 | L2 | L2 | L1 | L1 | L1 | L1 | L1 | L1 |  |  | L1 | L1 | L1 | L1 | L1 | L1 | L1 | L2 | L2 | L2 | L2 | L2 | L2 | L2 | L2 | L2 | L2 | L2 | L2 | L2 | P5R
|  | P6L | L2 | L2 | L2 | L2 | L2 | L2 | L2 | D1 | D1 | D1 | D1 | D1 | D1 | L1 | L1 | L1 | L1 | L1 | L1 | L1 |  |  | L1 | L1 | L1 | L1 | L1 | L1 | L2 | L2 | L2 | L2 | L2 | L2 |  | D3 | D3 | D3 | D3 | D3 | D3 | P6R
A | 6 | P6R | D3 | D3 | D3 | D3 | D3 | D3 |  | L2 | L2 | L2 | L2 | L2 | L2 | L1 | L1 | L1 | L1 | L1 | L1 |  |  | L1 | L1 | L1 | L1 | L1 | L1 | L1 | D1 | D1 | D1 | D1 | D1 | D1 | L2 | L2 | L2 | L2 | L2 | L2 | L2 | P6L | 6 | C
|  | P5R | L2 | L2 | L2 | L2 | L2 | L2 | L2 | L2 | L2 | L2 | L2 | L2 | L2 | L1 | L1 | L1 | L1 | L1 | L1 | L1 |  |  | L1 | L1 | L1 | L1 | L1 | L1 | L2 | L2 | L2 | L2 | L2 | L2 | L2 | L2 | L2 | L2 | L2 | L2 | L2 | P5L
|  | P4R | BL | BL | BL | BL | BL | BL | BL | BL | BL | BL | BL | BL | BL | L1 | L1 | L1 | L1 | L1 | L1 |  |  | L1 | L1 | L1 | L1 | L1 | L1 | L1 | BL | BL | BL | BL | BL | BL | BL | BL | BL | BL | BL | BL | BL | P4L
|  | P3R | BL | BL | BL | BL | BL | BL | BL | D1 | D1 | D1 | D1 | D1 | D1 | D2 | D2 | D2 | D2 | D2 | D2 |  |  |  | D2 | D2 | D2 | D2 | D2 | D2 | BL | BL | BL | BL | BL | BL |  | D3 | D3 | D3 | D3 | D3 | D3 | P3L
|  | P2R | L2 | L2 | L2 | L2 | L2 | L2 | L2 | L2 | L2 | L2 | L2 | L2 | L2 | L1 | L1 | L1 | L1 | L1 | L1 |  |  | L1 | L1 | L1 | L1 | L1 | L1 | L1 | L2 | L2 | L2 | L2 | L2 | L2 | L2 | L2 | L2 | L2 | L2 | L2 | L2 | P2L
|  | P1R | L2 | L2 | L2 | L2 | L2 | L2 | L2 | [6 empty] | L1 | L1 | L1 | L1 | L1 | L1 | L1 |  |  | L1 | L1 | L1 | L1 | L1 | L1 | L2 | L2 | L2 | L2 | L2 | L2 | [7 empty] | P1L
| 5 | P1L | [7 empty] | L2 | L2 | L2 | L2 | L2 | L2 | L1 | L1 | L1 | L1 | L1 | L1 |  |  | L1 | L1 | L1 | L1 | L1 | L1 | L1 | [6 empty] | L2 | L2 | L2 | L2 | L2 | L2 | L2 | P1R | 5
|  | P2L | L2 | L2 | L2 | L2 | L2 | L2 | L2 | L2 | L2 | L2 | L2 | L2 | L2 | L1 | L1 | L1 | L1 | L1 | L1 | L1 |  |  | L1 | L1 | L1 | L1 | L1 | L1 | L2 | L2 | L2 | L2 | L2 | L2 | L2 | L2 | L2 | L2 | L2 | L2 | L2 | P2R
|  | P3L | D3 | D3 | D3 | D3 | D3 | D3 |  | BL | BL | BL | BL | BL | BL | D2 | D2 | D2 | D2 | D2 | D2 |  |  |  | D2 | D2 | D2 | D2 | D2 | D2 | D1 | D1 | D1 | D1 | D1 | D1 | BL | BL | BL | BL | BL | BL | BL | P3R
|  | P4L | BL | BL | BL | BL | BL | BL | BL | BL | BL | BL | BL | BL | BL | L1 | L1 | L1 | L1 | L1 | L1 | L1 |  |  | L1 | L1 | L1 | L1 | L1 | L1 | BL | BL | BL | BL | BL | BL | BL | BL | BL | BL | BL | BL | BL | P4R
|  | P5L | L2 | L2 | L2 | L2 | L2 | L2 | L2 | L2 | L2 | L2 | L2 | L2 | L2 | L1 | L1 | L1 | L1 | L1 | L1 |  |  | L1 | L1 | L1 | L1 | L1 | L1 | L1 | L2 | L2 | L2 | L2 | L2 | L2 | L2 | L2 | L2 | L2 | L2 | L2 | L2 | P5R
|  | P6L | L2 | L2 | L2 | L2 | L2 | L2 | L2 | D1 | D1 | D1 | D1 | D1 | D1 | L1 | L1 | L1 | L1 | L1 | L1 | L1 |  |  | L1 | L1 | L1 | L1 | L1 | L1 | L2 | L2 | L2 | L2 | L2 | L2 |  | D3 | D3 | D3 | D3 | D3 | D3 | P6R
A | 4 | P6R | D3 | D3 | D3 | D3 | D3 | D3 |  | L2 | L2 | L2 | L2 | L2 | L2 | L1 | L1 | L1 | L1 | L1 | L1 |  |  | L1 | L1 | L1 | L1 | L1 | L1 | L1 | D1 | D1 | D1 | D1 | D1 | D1 | L2 | L2 | L2 | L2 | L2 | L2 | L2 | P6L | 4 | C
|  | P5R | L2 | L2 | L2 | L2 | L2 | L2 | L2 | L2 | L2 | L2 | L2 | L2 | L2 | L1 | L1 | L1 | L1 | L1 | L1 | L1 |  |  | L1 | L1 | L1 | L1 | L1 | L1 | L2 | L2 | L2 | L2 | L2 | L2 | L2 | L2 | L2 | L2 | L2 | L2 | L2 | P5L
|  | P4R | BL | BL | BL | BL | BL | BL | BL | BL | BL | BL | BL | BL | BL | L1 | L1 | L1 | L1 | L1 | L1 |  |  | L1 | L1 | L1 | L1 | L1 | L1 | L1 | BL | BL | BL | BL | BL | BL | BL | BL | BL | BL | BL | BL | BL | P4L
|  | P3R | [7 empty] | D1 | D1 | D1 | D1 | D1 | D1 | D2 | D2 | D2 | D2 | D2 | D2 |  |  |  | D2 | D2 | D2 | D2 | D2 | D2 | [7 empty] | D3 | D3 | D3 | D3 | D3 | D3 | P3L
|  | P2R | L2 | L2 | L2 | L2 | L2 | L2 | L2 | L2 | L2 | L2 | L2 | L2 | L2 | [15 empty] | L2 | L2 | L2 | L2 | L2 | L2 | L2 | L2 | L2 | L2 | L2 | L2 | L2 | P2L
|  | P1R | L2 | L2 | L2 | L2 | L2 | L2 | L2 | L2 | L2 | L2 | L2 | L2 | L2 | L1 | L1 | L1 | L1 | L1 | L1 | L1 |  |  | L1 | L1 | L1 | L1 | L1 | L1 | L2 | L2 | L2 | L2 | L2 | L2 | L2 | L2 | L2 | L2 | L2 | L2 | L2 | P1L
| 3 | P1L | L2 | L2 | L2 | L2 | L2 | L2 | L2 | L2 | L2 | L2 | L2 | L2 | L2 | L1 | L1 | L1 | L1 | L1 | L1 |  |  | L1 | L1 | L1 | L1 | L1 | L1 | L1 | L2 | L2 | L2 | L2 | L2 | L2 | L2 | L2 | L2 | L2 | L2 | L2 | L2 | P1R | 3
|  | P2L | D3 | D3 | D3 | D3 | D3 | D3 |  | D1 | D1 | D1 | D1 | D1 | D1 | L1 | L1 | L1 | L1 | L1 | L1 | L1 |  |  | L1 | L1 | L1 | L1 | L1 | L1 | D1 | D1 | D1 | D1 | D1 | D1 | [7 empty] | P2R
|  | P3L | BL | BL | BL | BL | BL | BL | BL | [6 empty] | L1 | L1 | L1 | L1 | L1 | L1 |  |  | L1 | L1 | L1 | L1 | L1 | L1 | L1 | BL | BL | BL | BL | BL | BL |  | D3 | D3 | D3 | D3 | D3 | D3 | P3R
|  | P4L | BL | BL | BL | BL | BL | BL | BL | BL | BL | BL | BL | BL | BL | D2 | D2 | D2 | D2 | D2 | D2 |  |  |  | D2 | D2 | D2 | D2 | D2 | D2 | BL | BL | BL | BL | BL | BL | BL | BL | BL | BL | BL | BL | BL | P4R
|  | P5L | L2 | L2 | L2 | L2 | L2 | L2 | L2 | L2 | L2 | L2 | L2 | L2 | L2 | L1 | L1 | L1 | L1 | L1 | L1 |  |  | L1 | L1 | L1 | L1 | L1 | L1 | L1 | L2 | L2 | L2 | L2 | L2 | L2 | L2 | L2 | L2 | L2 | L2 | L2 | L2 | P5R
|  | P6L | L2 | L2 | L2 | L2 | L2 | L2 | L2 | L2 | L2 | L2 | L2 | L2 | L2 | L1 | L1 | L1 | L1 | L1 | L1 | L1 |  |  | L1 | L1 | L1 | L1 | L1 | L1 | L2 | L2 | L2 | L2 | L2 | L2 | L2 | L2 | L2 | L2 | L2 | L2 | L2 | P6R
A | 2 | P6R | L2 | L2 | L2 | L2 | L2 | L2 | L2 | L2 | L2 | L2 | L2 | L2 | L2 | L1 | L1 | L1 | L1 | L1 | L1 |  |  | L1 | L1 | L1 | L1 | L1 | L1 | L1 | L2 | L2 | L2 | L2 | L2 | L2 | L2 | L2 | L2 | L2 | L2 | L2 | L2 | P6L | 2 | C
|  | P5R | L2 | L2 | L2 | L2 | L2 | L2 | L2 | L2 | L2 | L2 | L2 | L2 | L2 | L1 | L1 | L1 | L1 | L1 | L1 | L1 |  |  | L1 | L1 | L1 | L1 | L1 | L1 | L2 | L2 | L2 | L2 | L2 | L2 | L2 | L2 | L2 | L2 | L2 | L2 | L2 | P5L
|  | P4R | BL | BL | BL | BL | BL | BL | BL | BL | BL | BL | BL | BL | BL | D2 | D2 | D2 | D2 | D2 | D2 |  |  |  | D2 | D2 | D2 | D2 | D2 | D2 | BL | BL | BL | BL | BL | BL | BL | BL | BL | BL | BL | BL | BL | P4L
|  | P3R | D3 | D3 | D3 | D3 | D3 | D3 |  | BL | BL | BL | BL | BL | BL | L1 | L1 | L1 | L1 | L1 | L1 | L1 |  |  | L1 | L1 | L1 | L1 | L1 | L1 | D1 | D1 | D1 | D1 | D1 | D1 | BL | BL | BL | BL | BL | BL | BL | P3L
|  | P2R | L2 | L2 | L2 | L2 | L2 | L2 | L2 | L2 | L2 | L2 | L2 | L2 | L2 | L1 | L1 | L1 | L1 | L1 | L1 |  |  | L1 | L1 | L1 | L1 | L1 | L1 | L1 | L2 | L2 | L2 | L2 | L2 | L2 | L2 | L2 | L2 | L2 | L2 | L2 | L2 | P2L
|  | P1R | L2 | L2 | L2 | L2 | L2 | L2 | L2 | D1 | D1 | D1 | D1 | D1 | D1 | L1 | L1 | L1 | L1 | L1 | L1 | L1 |  |  | L1 | L1 | L1 | L1 | L1 | L1 | L2 | L2 | L2 | L2 | L2 | L2 |  | D3 | D3 | D3 | D3 | D3D3 | D3 | P1L
| 1 | P1L | D3 | D3 | D3 | D3 | D3 | D3 |  | L2 | L2 | L2 | L2 | L2 | L2 | L1 | L1 | L1 | L1 | L1 | L1 |  |  | L1 | L1 | L1 | L1 | L1 | L1 | L1 | D1 | D1 | D1 | D1 | D1 | D1 | L2 | L2 | L2 | L2 | L2 | L2 | L2 | P1R | 1
|  | P2L | L2 | L2 | L2 | L2 | L2 | L2 | L2 | L2 | L2 | L2 | L2 | L2 | L2 | L1 | L1 | L1 | L1 | L1 | L1 | L1 |  |  | L1 | L1 | L1 | L1 | L1 | L1 | L2 | L2 | L2 | L2 | L2 | L2 | L2 | L2 | L2 | L2 | L2 | L2 | L2 | P2R
|  | P3L | BL | BL | BL | BL | BL | BL | BL | D1 | D1 | D1 | D1 | D1 | D1 | L1 | L1 | L1 | L1 | L1 | L1 |  |  | L1 | L1 | L1 | L1 | L1 | L1 | L1 | BL | BL | BL | BL | BL | BL |  | D3 | D3 | D3 | D3 | D3 | D3 | P3R
|  | P4L | BL | BL | BL | BL | BL | BL | BL | BL | BL | BL | BL | BL | BL | D2 | D2 | D2 | D2 | D2 | D2 |  |  |  | D2 | D2 | D2 | D2 | D2 | D2 | BL | BL | BL | BL | BL | BL | BL | BL | BL | BL | BL | BL | BL | P4R
|  | P5L | L2 | L2 | L2 | L2 | L2 | L2 | L2 | L2 | L2 | L2 | L2 | L2 | L2 | L1 | L1 | L1 | L1 | L1 | L1 |  |  | L1 | L1 | L1 | L1 | L1 | L1 | L1 | L2 | L2 | L2 | L2 | L2 | L2 | L2 | L2 | L2 | L2 | L2 | L2 | L2 | P5R
|  | P6L | L2 | L2 | L2 | L2 | L2 | L2 | L2 | L2 | L2 | L2 | L2 | L2 | L2 | L1 | L1 | L1 | L1 | L1 | L1 | L1 |  |  | L1 | L1 | L1 | L1 | L1 | L1 | L2 | L2 | L2 | L2 | L2 | L2 | L2 | L2 | L2 | L2 | L2 | L2 | L2 | P6R
|  |  | OUTER SERVICE PANEL | [12 empty] | INNER SERVICE PANEL | [7 empty] | INNER SERVICE PANEL | [6 empty] | OUTER SERVICE PANEL

## Flavor Map
|  |  | OSP-Tp | [6 empty] | OSP-Bm | [5 empty] | ISP-Tp | [7 empty] | ISP-Tp | [6 empty] | OSP-Bm | [5 empty] | OSP-Tp
|  |  | 7 | 6 | 5 | 4 | 3 | 2 | 1 | 1 | 2 | 3 | 4 | 5 | 6 | 7 | 6 | 5 | 4 | 3 | 2 | 1 |  | 1 | 2 | 3 | 4 | 5 | 6 | 7 | 6 | 5 | 4 | 3 | 2 | 1 | 1 | 2 | 3 | 4 | 5 | 6 | 7
A | 8 | P6R | B | [6 empty] | A | [5 empty] | B | [6 empty] | PIXEL DETECTOR | A | [6 empty] | B | [5 empty] | A | [6 empty] | P6L | 8 | C
|  | P5R | B | [6 empty] | A | [5 empty] | B | [8 empty] | A | [5 empty] | B | [5 empty] | A | [6 empty] | P5L
|  | P4R | B | [6 empty] | A | [5 empty] | B | [7 empty] | A | [6 empty] | B | [5 empty] | A | [6 empty] | P4L
|  | P3R | B | [6 empty] | A | [5 empty] | B | [8 empty] | B | [5 empty] | B | [5 empty] | A | [6 empty] | P3L
|  | P2R | B | [6 empty] | A | [5 empty] | B | [7 empty] | A | [6 empty] | B | [5 empty] | A | [6 empty] | P2L
|  | P1R | B | [6 empty] | A | [5 empty] | B | [8 empty] | A | [5 empty] | A | [5 empty] | B | [6 empty] | P1L
| 7 | P1L | B | [6 empty] | A | [5 empty] | B | [7 empty] | A | [6 empty] | B | [5 empty] | A | [6 empty] | P1R | 7
|  | P2L | B | [6 empty] | A | [5 empty] | B | [8 empty] | A | [5 empty] | B | [5 empty] | A | [6 empty] | P2R
|  | P3L | B | [6 empty] | A | [5 empty] | B | [7 empty] | B | [6 empty] | A | [5 empty] | A | [6 empty] | P3R
|  | P4L | B | [6 empty] | A | [5 empty] | B | [8 empty] | A | [5 empty] | B | [5 empty] | A | [6 empty] | P4R
|  | P5L | B | [6 empty] | A | [5 empty] | B | [7 empty] | A | [6 empty] | B | [5 empty] | A | [6 empty] | P5R
|  | P6L | B | [6 empty] | A | [5 empty] | B | [8 empty] | A | [5 empty] | B | [5 empty] | B | [6 empty] | P6R
A | 6 | P6R | B | [6 empty] | A | [5 empty] | B | [7 empty] | A | [6 empty] | A | [5 empty] | A | [6 empty] | P6L | 6 | C
|  | P5R | B | [6 empty] | A | [5 empty] | B | [8 empty] | A | [5 empty] | B | [5 empty] | A | [6 empty] | P5L
|  | P4R | B | [6 empty] | A | [5 empty] | B | [7 empty] | A | [6 empty] | B | [5 empty] | A | [6 empty] | P4L
|  | P3R | B | [6 empty] | A | [5 empty] | B | [8 empty] | B | [5 empty] | B | [5 empty] | B | [6 empty] | P3L
|  | P2R | B | [6 empty] | A | [5 empty] | B | [7 empty] | A | [6 empty] | B | [5 empty] | A | [6 empty] | P2L
|  | P1R | B | [6 empty] | A | [5 empty] | B | [8 empty] | A | [5 empty] | B | [5 empty] | A | [6 empty] | P1L
| 5 | P1L | B | [6 empty] | A | [5 empty] | B | [7 empty] | A | [6 empty] | B | [5 empty] | A | [6 empty] | P1R | 5
|  | P2L | B | [6 empty] | A | [5 empty] | B | [8 empty] | A | [5 empty] | B | [5 empty] | A | [6 empty] | P2R
|  | P3L | B | [6 empty] | A | [5 empty] | B | [7 empty] | B | [6 empty] | A | [5 empty] | A | [6 empty] | P3R
|  | P4L | B | [6 empty] | A | [5 empty] | B | [8 empty] | A | [5 empty] | B | [5 empty] | A | [6 empty] | P4R
|  | P5L | B | [6 empty] | A | [5 empty] | B | [7 empty] | A | [6 empty] | B | [5 empty] | A | [6 empty] | P5R
|  | P6L | B | [6 empty] | A | [5 empty] | B | [8 empty] | A | [5 empty] | B | [5 empty] | B | [6 empty] | P6R
A | 4 | P6R | B | [6 empty] | A | [5 empty] | B | [7 empty] | A | [6 empty] | A | [5 empty] | A | [6 empty] | P6L | 4 | C
|  | P5R | B | [6 empty] | A | [5 empty] | B | [8 empty] | A | [5 empty] | B | [5 empty] | A | [6 empty] | P5L
|  | P4R | B | [6 empty] | A | [5 empty] | B | [7 empty] | A | [6 empty] | B | [5 empty] | A | [6 empty] | P4L
|  | P3R | B | [6 empty] | A | [5 empty] | B | [8 empty] | B | [5 empty] | B | [5 empty] | B | [6 empty] | P3L
|  | P2R | B | [6 empty] | A | [5 empty] | B | [7 empty] | A | [6 empty] | B | [5 empty] | A | [6 empty] | P2L
|  | P1R | B | [6 empty] | A | [5 empty] | B | [8 empty] | A | [5 empty] | B | [5 empty] | A | [6 empty] | P1L
| 3 | P1L | B | [6 empty] | A | [5 empty] | B | [7 empty] | A | [6 empty] | B | [5 empty] | A | [6 empty] | P1R | 3
|  | P2L | B | [6 empty] | A | [5 empty] | B | [8 empty] | A | [5 empty] | A | [5 empty] | A | [6 empty] | P2R
|  | P3L | B | [6 empty] | A | [5 empty] | B | [7 empty] | A | [6 empty] | B | [5 empty] | B | [6 empty] | P3R
|  | P4L | B | [6 empty] | A | [5 empty] | B | [8 empty] | B | [5 empty] | B | [5 empty] | A | [6 empty] | P4R
|  | P5L | B | [6 empty] | A | [5 empty] | B | [7 empty] | A | [6 empty] | B | [5 empty] | A | [6 empty] | P5R
|  | P6L | B | [6 empty] | A | [5 empty] | B | [8 empty] | A | [5 empty] | B | [5 empty] | A | [6 empty] | P6R
A | 2 | P6R | B | [6 empty] | A | [5 empty] | B | [7 empty] | A | [6 empty] | B | [5 empty] | A | [6 empty] | P6L | 2 | C
|  | P5R | B | [6 empty] | A | [5 empty] | B | [8 empty] | A | [5 empty] | B | [5 empty] | A | [6 empty] | P5L
|  | P4R | B | [6 empty] | A | [5 empty] | B | [7 empty] | B | [6 empty] | B | [5 empty] | A | [6 empty] | P4L
|  | P3R | B | [6 empty] | A | [5 empty] | B | [8 empty] | A | [5 empty] | A | [5 empty] | A | [6 empty] | P3L
|  | P2R | B | [6 empty] | A | [5 empty] | B | [7 empty] | A | [6 empty] | B | [5 empty] | A | [6 empty] | P2L
|  | P1R | B | [6 empty] | A | [5 empty] | B | [8 empty] | A | [5 empty] | B | [5 empty] | B | [6 empty] | P1L
| 1 | P1L | B | [6 empty] | A | [5 empty] | B | [7 empty] | A | [6 empty] | A | [5 empty] | A | [6 empty] | P1R | 1
|  | P2L | B | [6 empty] | A | [5 empty] | B | [8 empty] | A | [5 empty] | B | [5 empty] | A | [6 empty] | P2R
|  | P3L | B | [6 empty] | A | [5 empty] | B | [7 empty] | A | [6 empty] | B | [5 empty] | B | [6 empty] | P3R
|  | P4L | B | [6 empty] | A | [5 empty] | B | [8 empty] | B | [5 empty] | B | [5 empty] | A | [6 empty] | P4R
|  | P5L | B | [6 empty] | A | [5 empty] | B | [7 empty] | A | [6 empty] | B | [5 empty] | A | [6 empty] | P5R
|  | P6L | B | [6 empty] | A | [5 empty] | B | [8 empty] | A | [5 empty] | B | [5 empty] | A | [6 empty] | P6R
|  |  | OUTER SERVICE PANEL | [12 empty] | INNER SERVICE PANEL | [7 empty] | INNER SERVICE PANEL | [6 empty] | OUTER SERVICE PANEL