## BOM-PS-System
Power Cable - Acopian PS to PS BreakOut Chassis | [7 empty] | AWG | Ohms/km | Max Amps TX | Cable Resistance (Ohms) |  | Wire V-Drop (V) @ 4A |  | 7 Wire V-Drop (V) @ 4A
[11 empty] | 3m | 20m | 3m | 20m | 3m | 20m
Item | Qty | MPN | Manufactuer | Description | VPN | Vendor
1 | 1 | MS3106A36-9P-RES | Amphenol | Connector, Circular, MS, Pin type | 74K1582 | Newark |  | 24 | 84.1976 | 0.577 | 0.25259 | 1.684 | 1.0104 | 6.7358 | 0.14434 | 0.96226
2 | 1 | MS3106A36-9S-RES | Amphenol | Connector, Circular, MS, Socket type | 89R3318 | Newark |  | 10 | 3.64 | 2 | 0.01092 | 0.0728 | 0.04368 | 0.2912 | 0.00624 | 0.0416
3 | 2 | 97-3057-1024-1 | Amphenol | CIRCULAR CABLE CLAMP, SIZE 36 ZINC ALLOY | 96F4889 | Newark |  | 28 | 212.872 | 0.226 | 0.63862 | 4.2574 | 2.5545 | 17.0298 | 0.36492 | 2.4328
4 | 100ft |  |  | Wire, 12AWG,
5 | 100ft |  |  | Wire, 18 AWG, Teflon jacket |  |  |  | 16 | 13.4725 | 3.7 | 0.040417 | 0.26945 | 0.16167 | 1.0778 | 0.080835 | 0.5389
6 | 1 |  |  | Sleeving, braided, tinned copper, 18mm to 20mm Diameter
7
8 | 1 |  |  | Wire Lug, for 16 AWG wire and #6 minimum hole
9 | 1 | SPC12215 | Pro-Power | SLEEVING, EXPANDABLE, 19.05MM ID, PET, BLK, 100FT | 06H1239 | Newark
BOM DAQ PS BreakOut Chassis
1 | 1 | MS3102E36-9P | Amphenol | Circular Connector, MIL-DTL-5015 Solder, Threaded, Circular Military | 26K9299 | Newark | For All PS Signals
2 | 1 | MS3102E24-22S | Amphenol | Circular Connector, MIL-DTL-5015 Solder, Threaded, 4 #8 sockets | 92C8500 | Newark | For +/-15V PS
3 | 1 | MS3102E28-1S | Amphenol | Circular Connector, MIL-DTL-5015 Solder, Threaded, 3 #8 sockets, 6 #12 sockets | 25K7255 | Newark | For 4V Analog and +/-30V PS
4 | 1 | MS3102E18-1S | Amphenol | Circular Connector, MIL-DTL-5015 Solder, Threaded, 10 #16 sockets | 34H5254 | Newark | For All Sense Lines
5 | 1 | MS3102E24-28S | Amphenol | Circular Connector, MIL-DTL-5015 Solder, Threaded, 24 #16 sockets | 25K7254 | Newark | BreakOut to CCD for Lab Cable
BOM CCD PS BreakOut Chassis
1 | 1 | MS3102E24-22P | Amphenol | Circular Connector, MIL-DTL-5015 Solder, Threaded, 4 #8 pins | 81C8064 | Newark | For +/-15V PS
2 | 1 | MS3102E28-1P | Amphenol | Circular Connector, MIL-DTL-5015 Solder, Threaded, 3 #8 pins, 6 #12 pins | 49H6420 | Newark | For 4V Analog and +/-30V PS
3 | 1 | MS3102E18-1P | Amphenol | Circular Connector, MIL-DTL-5015 Solder, Threaded, 10 #16 pins | 34H5266 | Newark | For All Sense Lines
4 | 1 | MS3102E24-28S | Amphenol | Circular Connector, MIL-DTL-5015 Solder, Threaded, 24 #16 sockets | 25K7254 | Newark | BreakOut to CCD for Lab Cable
5
6 | 2 | E36D160LPN124TC79M | United Chemi-Con | AL ELECTROLYTIC CAPACITOR, 12000uF, 16V, 20%, Screw, 50.8mm diameter | 57T9567 | Newark | For 4V Analog PS
7 | 2 | VR8 | CDE | Clamp, Vertical, 2" Capacitor | 99F5918 | Newark | For 4V Analog PS
8 | 8 | B41456B7109M | EPCOS | AL ELECTROLYTIC CAPACITOR 10000uF 40V 20%, SCREW, 35.7mm diameter | 05J4314 | Newark | For +/-15V PS & +/- 30V PS
9 | 8 | V3 | Kemet | Clamp, Vertical, 35mm Capacitor | 09WX5726 | Newark | For +/-15V PS & +/- 30V PS
10 | 5 | 156B | Hammond | Choke, DC Filter, 1.5mH, 5A | 66F7264 | Newark | For All PS Signals
Power Cable: DAQ to Remote Breakout
1 | 100ft | SF61223CY OR005 | AlphaWire | Round, Shielded/Jacketed Wire Cable 4 Conductors, 10 AWG, 600V 4 Conductors, 16AWG, 600V | 90R0594 | Newark | For 4V Analog and +/-30V PS
2 | 1 | MS3106E28-1P | Amphenol | Circular Connector, MIL-DTL-5015, Cable, Solder, Threaded, 3 #8 pins, 6 #12 pins | 19M7759 | Newark | For 4V Analog and +/-30V PS
3 | 1 | MS3106E28-1S | Amphenol | Circular Connector, MIL-DTL-5015, Cable, Solder, Threaded, 3 #8 pins, 6 #12 sockets | 57R6498 | Newark | For 4V Analog and +/-30V PS
4
5 | 100ft | SF61110CY OR005 | AlphaWire | Round, Shielded/Jacketed Wire Cable 4 Conductors, 10 AWG, 600V | 90R0570 | Newark | For +/-15V PS
6 | 1 | MS3106E24-22P | Amphenol | Circular Connector, MIL-DTL-5015 Solder, Cable, Threaded, 4 #8 pins | 85H0388 | Newark | For +/-15V PS
7 | 1 | MS3106E24-22S | Amphenol | Circular Connector, MIL-DTL-5015 Solder, Cable, Threaded, 4 #8 sockets | 25K7561 | Newark | For +/-15V PS
8
9 | 100ft | 5475C SL005 | AlphaWire | Round, Shielded/Jacketed Wire Cable 5 Conductor Pairs, 24 AWG, 300V | 88K1449 | Newark | For All Sense Lines
10 | 1 | MS3106E18-1P | Amphenol | Circular Connector, MIL-DTL-5015, Cable, Solder, Threaded, 10 #16 pins | 25K7454 | Newark | For All Sense Lines
11 | 1 | MS3106E18-1S | Amphenol | Circular Connector, MIL-DTL-5015, Cable, Solder, Threaded, 10 #16 sockets | 85C1391 | Newark | For All Sense Lines
Power Cable: Remote Breakout to CCD Vacuum Flange
1 | 1 | MS3106E24-28P 75-474624-28P | Amphenol | Circular Connector, MIL-DTL-5015 Cable, Solder, Threaded, 24 #16 crimp pins | 05X9294 | Newark
2 | 10 ft | 5180/15C SL005 | AlphaWire | Round, Shielded/Jacketed Wire Cable 15 Conductors, 16 AWG, PVC | 03F6329 | Newark
3 | 10 ft | 5478C SL005 | AlphaWire | Round, Shielded/Jacketed Wire Cable 8 Pairs Conductors, 24 AWG, PVC | 88K2170 | Newark
4
5 | 1 | DB25S | ITW MCMURDO | Connector, DSUB25, Standard, Socket, Solder Cup | 20M6307 | Newark
6 | 1 | DB24659 | ITT CANNON | Backshell, Deep Straigh clamp, Size DB | 93F3710 | Newark
7
8 | 1 | SPC12215 | Pro-Power | SLEEVING, EXPANDABLE, 19.05MM ID, PET, BLK, 100FT | 06H1239 | Newark

## WL>>MS-PS Connector
| MS3106A36-9P-RES | ALPHA WIRE 6716 | ALPHA WIRE 6712 | DSUB-25
Item | PS CONNECTOR | Conductor Color | Conductor Color | FLANGE CONNECTOR | NOTES
| P1 - PIN |  |  | P2 - PIN
|  | 16 AWG | 24 AWG
1 | A |  | WHT | 2 | +3.5V SENSE
2 | B |  | BLK | 15 | +3.5V RET SENSE
3 | C |  |  |  | NC
4 | D |  | WHT | 5 | +15V SENSE
5 | E |  | BLK | 18 | +15 RET SENSE
6 | F |  | WHT | 10 | +30V SENSE
7 | G |  | BLK | 23 | +30V RET SENSE
8 | H |  |  |  | NC
9 | I | RED |  | 4,5 | +15V MAIN
10 | J | BLK |  | 17,18 | +15V RET MAIN
11 | K | RED |  | 9,10 | +30V MAIN
12 | L | BLK |  | 22,23 | +30V RET MAIN
13 | M |  |  |  | NC
14 | N |  |  |  | NC
15 | O | RED (2x) |  | 1,2,3 | +3.5V MAIN
16 | P | DRAIN |  | 13 | SHIELD, add and attach an insulated wire and connect to connector shell strain relief
17 | R | BLK (2x) |  | 14,15,16 | +3.5V RET MAIN
18 | S |  |  |  | NC
19 | T |  |  |  | NC
20 | U | BLK (2x) |  | 19,20,21 | -15V RET MAIN
21 | V | RED (2x) |  | 6,7,8 | -15V MAIN
22 | W | BLK |  | 24,25 | -30V RET MAIN
23 | X | RED |  | 11,12 | -30V MAIN
24 | Y |  |  |  | NC
25 | Z |  | BLK | 20 | -15V RET SENSE
26 | a |  | WHT | 7 | -15V SENSE
27 | b |  | BLK | 25 | -30V RET SENSE
28 | c |  | WHT | 12 | -30V SENSE
29 | d |  |  |  | NC
30 | e |  |  |  | NC
31 | f |  |  |  | NC

## WL>>RBO2VF-Cable (hidden)
WIRE LIST: BREAKOUT ASSEMBLY TO VACUUM FLANGE CABLE
| MS3106E24-28P 75-474624-28P | ALPHA WIRE 5180/15C SL005 | ALPHA WIRE 5478C SL005 | ITW McMURDO DB25S |  | MS3106E24-28P 75-474624-28P
Item | CONN-A | Conductor Color | Conductor Color | CONN-B | NOTES
| P1 - PIN |  |  | P1 - PIN
|  | 16 AWG | 24 AWG
1 | A | RED |  | 1 | +3.5V MAIN
2 | E | RED/YEL |  | 2
3 | K |  | PR1-RED | 3 | +3.5V SENSE
4 | B | BLK |  | 13 | +3.5V RET MAIN
5 | F | RED/BLK |  | 14
6 | L |  | PR1-BLK | 15 | +3.5V RET SENSE
7 | D | ORN |  | 4 | +15V MAIN
8 | J | TAN |  | 5
9 | Q |  | PR2-ORN | 6 | +15V SENSE
10 | C | BRN |  | 16 | +15V RET MAIN
11 | H | VIO |  | 17
12 | P |  | PR2-BLK | 18 | +15 RET SENSE
13 | G | BLU |  | 7 | -15V MAIN
14 | T |  | PR3-BLU | 8 | -15V SENSE
15 | M | PINK |  | 19 | -15V RET MAIN
16 | N |  | PR3-BLK | 20 | -15V RET SENSE
17 | S | WHT |  | 9 | +30V MAIN
18 | X |  | PR4-WHT | 10 | +30V SENSE
19 | R | SLATE |  | 21 | +30V RET MAIN
20 | W |  | PR4-BLK | 22 | +30V RET SENSE
21 | U | YEL |  | 11 | -30V MAIN
22 | Y |  | PR5-YEL | 12 | -30V SENSE
23 | V | GRN |  | 23 | -30V RET MAIN
24 | Z |  | PR5-BLK | 24 | -30V RET SENSE
25 | SHELL | DRAIN | DRAIN | 25 | SHIELD, add and attach an insulated wire and connect to connector shell strain relief

## WL>>RBO2VF-Assy (hidden)
WIRE LIST: REMOTE BREAKOUT ASSEMBLY
| MS3102E24-28S | Hookup Wire | MS3102E20-24P | MS3102E28-1P | MS3102E18-1P |  | MS3102E24-28S
Item | CONN-A | Conductor Color | CONN-B | CONN-C | CONN-D | NOTES
| P1 - SOCKET |  | P1 - PIN | P1 - PIN | P1 - PIN
16 AWG
1 | A |  | B |  |  | +3.5V MAIN
2 | E
3 | K |  | A |  |  | +3.5V SENSE
4 | B |  | D |  |  | +3.5V RET MAIN
5 | F
6 | L |  | C |  |  | +3.5V RET SENSE
7 | D |  |  |  |  | +15V MAIN
8 | J
9 | Q |  |  |  |  | +15V SENSE
10 | C |  |  |  |  | +15V RET MAIN
11 | H
12 | P |  |  |  |  | +15 RET SENSE
13 | G |  |  |  |  | -15V MAIN
14 | T |  |  |  |  | -15V SENSE
15 | M |  |  |  |  | -15V RET MAIN
16 | N |  |  |  |  | -15V RET SENSE
17 | S |  |  |  |  | +30V MAIN
18 | X |  |  |  |  | +30V SENSE
19 | R |  |  |  |  | +30V RET MAIN
20 | W |  |  |  |  | +30V RET SENSE
21 | U |  |  |  |  | -30V MAIN
22 | Y |  |  |  |  | -30V SENSE
23 | V |  |  |  |  | -30V RET MAIN
24 | Z |  |  |  |  | -30V RET SENSE
25 | SHELL |  |  |  |  | SHIELD, add and attach an insulated wire and connect to connector shell strain relief

## WL>>MDM-CS Connector (hidden)
| MDM-51PH003B |  |  |  | ALPHA WIRE 5180/15C SL005 | ALPHA WIRE 5478C SL005
Item | CAMERA SIDE CONNECTOR |  |  |  | Conductor Color | Conductor Color | Notes
| Pin | Conductor Color
|  | Base | 1st StrIpe | 2nd Stripe
1 | 1 | BLK | -- | -- | BLK RED/BLK | PR1-BLK | +3.5V RETURN
2 | 2 | BRN | -- | --
3 | 3 | RED | -- | --
4 | 4 | ORN | -- | --
5 | 5 | YEL | -- | --
6 | 6 | GRN | -- | --
7 | 7 | BLU | -- | --
8 | 27 | WHT | BLK | GRY | RED RED/YEL | PR1-RED | +3.5V
9 | 28 | WHT | BRN | RED
10 | 29 | WHT | BRN | ORN
11 | 30 | WHT | BRN | YEL
12 | 31 | WHT | BRN | GRN
13 | 32 | WHT | BRN | BLU
14 | 33 | WHT | BRN | VIO
15 | 13 | WHT | RED | -- | BLU PINK | PR2-BLK | +15V RETURN
16 | 14 | WHT | ORN | --
17 | 15 | WHT | YEL | --
18 | 16 | WHT | GRN | --
19 | 17 | WHT | BLU | --
20 | 24 | WHT | BLK | GRN
21 | 39 | WHT | RED | VIO | ORN TAN | PR2-WHT | +15V
22 | 40 | WHT | RED | GRY
23 | 41 | WHT | ORN | YEL
24 | 42 | WHT | ORN | GRN
25 | 43 | WHT | ORN | BLU
26 | 8 | VIO | -- | -- | GRN | PR3-BLK | -15V RETURN
27 | 9 | GRY | -- | --
28 | 10 | WHT | -- | --
29 | 11 | WHT | BLK | --
30 | 12 | WHT | BRN | --
31 | 34 | WHT | BRN | GRY | WHT | PR3-GRN | -15V
32 | 35 | WHT | RED | ORN
33 | 36 | WHT | RED | YEL
34 | 37 | WHT | RED | GRN
35 | 38 | WHT | RED | BLU
36 | 21 | WHT | BLK | RED | VIO | PR4-BLK | +30V RETURN
37 | 22 | WHT | BLK | ORN
38 | 23 | WHT | BLK | YEL
39 | 47 | WHT | YEL | BLU | SLATE | PR4-BLU | +30V
40 | 48 | WHT | YEL | VIO
41 | 49 | WHT | YEL | GRY
42 | 18 | WHT | VIO | -- | BRN | PR5-BLK | -30V RETURN
43 | 19 | WHT | GRY | --
44 | 20 | WHT | BLK | BRN
45 | 44 | WHT | ORN | VIO | YEL | PR5-YEL | -30V
46 | 45 | WHT | ORN | GRY
47 | 46 | WHT | YEL | GRN
48 | 25 | WHT | BLK | BLU |  |  | Spare - Not Connected
49 | 26 | WHT | BLK | VIO |  |  | Spare - Not Connected
50 | 50 | WHT | GRN | BLU |  |  | Spare - Not Connected
51 | 51 | WHT | GRN | VIO |  |  | Spare - Not Connected

## BOM-Process Notes
1kFSCCD VF to CIN - Power Cable | [6 empty] | AWG | Ohms/km | Max Amps TX | Cable Resistance (Ohms) |  | Wire V-Drop (V) @ 4A |  | 7 Wire V-Drop (V) @ 4A
[10 empty] | 3m | 20m | 3m | 20m | 3m | 20m
Item | Qty | MPN | Manufactuer | Description | VPN | Vendor
1 | 1 | MS3106A36-9P-RES | Amphenol | Connector, Circular, MS Type | 74K1582 | Newark | 24 | 84.1976 | 0.577 | 0.25259 | 1.684 | 1.0104 | 6.7358 | 0.14434 | 0.96226
2 | 1 | 97-3057-1024-1 | Amphenol | CIRCULAR CABLE CLAMP, SIZE 36 ZINC ALLOY | 96F4889 | Newark | 10 | 3.64 | 2 | 0.01092 | 0.0728 | 0.04368 | 0.2912 | 0.00624 | 0.0416
3 | 100ft | [5 empty] | 28 | 212.872 | 0.226 | 0.63862 | 4.2574 | 2.5545 | 17.0298 | 0.36492 | 2.4328
4 | 100ft
4 | 100ft | [5 empty] | 16 | 13.4725 | 3.7 | 0.040417 | 0.26945 | 0.16167 | 1.0778 | 0.080835 | 0.5389
5 | 1 |  |  | Connector, DSUB25
6 | 1 |  |  | Backshell, DSUB 25
7 | 1 |  |  | Wire Lug, for 16 AWG wire and #6 minimum hole
8 | 1 | SPC12215 | Pro-Power | SLEEVING, EXPANDABLE, 19.05MM ID, PET, BLK, 100FT | 06H1239 | Newark
Process Notes
Item | Note |  |  |  | Completed By | Date
1 | Cut cable, Item #2, to required length
2 | Remove minimum of 4 inches of cable jacket insulation from one end and slide braided shield back over the cable jacket to expose the wire conductors
3 | Attach wire conductors to the solder cups of connector 1, Item #1, per the approved Wire List, trimming wires to allow the shortest possible exposed wires from the edge of the cable jacket to the connector attach point
4 | Attach a green, 16 AWG wire to the drain wire and crimp a
5
6
7
8
9
10
11