## WireList
Item | Accuglass 100160 SubMin-C 9 pin | Cable 1 ALPHA WIRE 5472L SL005 | Cable 2 ALPHA WIRE 2466L SL005 | LS325 Pins | Description
1 | 1 | RED | NC | I+ | RTD Connection 1
2 | 1 | GRN | NC | V+
3 | 2 | BLK | NC | I- | RTD Connection 2
4 | 2 | WHT | NC | V-
5 | 3 | NC | NC | NC | No Connect
6 | 4 | NC | RED/BLK | B1 | HEATER 1 (+)
7 | 5 | NC | NC | NC | Connect to Sub-C pin 8
8 | 6 | SH | SH | NC | Drain/Shield
9 | 7 | NC | GRN/WHT | B2 | HEATER 2 (-)
10 | 8 | NC | NC | NC | Connect to Sub-C pin 5
11 | 9 | NC | NC | NC | No Connect

## Reference
REFERENCE - Current 10ft Cable Air Side Connections