## Current Library
Line | Name | Inputs | Outputs | Type | Notes | Coded | Tested
1 | WriteReg() | ADDR, DATA |  | Function | Uses Registermap file | x | x
2 | ReadReg() | ADDR | DATA | Function | Uses Registermap file | x | x
3 | getFrmDone() |  |  | Function |  | x | x
4 | loadFrmFirmware() | Filename |  | Function | Loads Frame FPGA FW | x | x
5 | loadCameraConfigFile() | Filename |  | Function | Loads Camera Configuration File | x | x
6 | connect2daq() |  |  | Function | Connects to QT DAQ | x
7 | clearFocusBit() |  |  | Function |  | x
8 | setFocusBit() |  |  | Function |  | x
9 | current_calc() | Register Value | Current Value | Function |  | x
10 | CINPowerUp() |  |  | Function |  | x
11 | CINPowerDown() |  |  | Function |  | x
12 | CIN_FP_PowerUp() |  |  | Function |  | x
13 | CIN_FP_PowerDown() |  |  | Function |  | x
14 | setCameraOff() |  |  | Function |  | x
15 | flashFpCfgLeds() |  |  | Function |  | x
16 | flashFpFrmLeds() |  |  | Function |  | x
17 | setReg.py | ADDR, DATA |  | Primitive |  | x | x
18 | getReg.py | ADDR | DATA | Primitive | Returns ADDR & DATA 0xAAAADDDDh | x | x
19 | setTriggerOR.py |  |  | Primitive |  | x | x
20 | setTriggerSW.py |  |  | Primitive |  | x | x
21 | setTrigger0.py |  |  | Primitive |  | x | x
22 | setTrigger1.py |  |  | Primitive |  | x | x
23 | getTriggerStatus.py |  |  | Primitive |  | x | x
24 | setFClk.py | Frequency = 125, 200, or 250 |  | Primitive | Configures Si570 | x | x
25 | setXFClk.py | Frequency = 125, 200, or 250 |  | Primitive | Sets FCLK Mux and Enables selected XOsc | x | x
26 | getFClkStatus.py |  |  | Primitive |  | x | x
27 | setCDIClkOn.py |  |  | Primitive |  | x | x
28 | setCDIClkOff.py |  |  | Primitive |  | x | x
29 | setCINPowerOn.py |  |  | Primitive |  | x | x
30 | setCINPowerOff.py |  |  | Primitive |  | x | x
31 | setFPPowerOn.py |  |  | Primitive |  | x | x
32 | setFPPowerOff.py |  |  | Primitive |  | x | x
33 | getCfgFPGAStatus.py |  |  | Primitive |  | x | x
34 | getFrmFPGAStatus.py |  |  | Primitive |  | x | x
35 | getPowerStatus.py |  |  | Primitive |  | x | x
36 | getBaseEthStatus.py |  |  | Primitive |  | x | x
37 | getFabricEthStatus.py |  |  | Primitive |  | x | x
38 | loadCameraConfigFile.py | Filename |  | Primitive | Calls lCCF Funcion - consolodate? | x
39 | auto_start_script.py |  |  | Primitive | CIN Start up script | x | x
40 | auto_power_down_script.py |  |  | Primitive | CIN Power Down Script | x | x
41 | setMainPS1_On.py |  |  | Primitive | WebSwitch Control, 192.168.1.2, Channel 1 On | x | x
42 | setMainPS1_Off.py |  |  | Primitive | WebSwitch Control, 192.168.1.2, Channel 1 Off | x | x
43 | setMainPS2_Off.py |  |  | Primitive | WebSwitch Control, 192.168.1.2, Channel 2 On | x | x
44 | setMainPS2_On.py |  |  | Primitive | WebSwitch Control, 192.168.1.2, Channel 2 Off | x | x
45 | getTempStatus.py |  |  | Primitive | LS325 Control - Reads Sensor Temp, Controller Setpoint Heater Value and Rande setting | x | x
46 | setTC_SetPoint.py | Temperature Value |  | Primitive | LS325 Control - Change Temp Set Point | x | x
47 | setTC_HeaterOff.py |  |  | Primitive | LS325 Control - Turn loop 1 heater off | x | x
48 | setTC_HeaterOn.py |  |  | Primitive | LS325 Control - Turn loop 1 heater on | x | x
49 | enableTrigger0.py |  |  | Primitive | Enable Trigger Input Port #1 | x | x
50 | maskTriggerInputs.py |  |  | Primitive | Mask external trigger inputs | x | x
51 | setup_LS325.py |  |  | Primitive | Setup LS325 parameters for first operation | x | x
52 | testComms_LS325.py |  |  | Primitive | Test communication with LS325 | x | x
53 | stopTriggers.py |  |  | Primitive | Stop Internal Trigger process | x | x
54 | setNumExp.py | Number of Exposures |  | Primitive | Set number of exposures (0=Continuous) | x | x
55 | setContTriggers.py |  |  | Primitive | Set up CIN for Continuous triggers | x | x
56 | setExpTime_ms.py | Exposure time in ms (#.##) |  | Primitive | Set Exposure Time - format 0.00ms, 10us increment | x | x
57 | setAltExpTime_ms.py | Exposure time in ms (#.##) |  | Primitive | Set Alternate Exposure Time - format 0.00ms, 10us increment | x | x
58 | setShutterTime_ms.py | Shutter time in ms (#.##) |  | Primitive | Set Shutter Time - format 0.00ms, 10us increment | x | x
59 | setDelayTrig2Exp_us.py | Delay time in us |  | Primitive | Set Trigger to Exposure delay in us | x | x
60 | setDelayTrig2Shutter_us.py | Delay time in us |  | Primitive | Set Trigger to Shutter delay in us | x | x
61 | sendShutter2Trig2Out.py |  |  | Primitive | Port Shutter pulse to Trigger 2 output | x | x
62 | setRegBit.py | ADDR, DATA, OFFSET, WIDTH |  | Primitive | Read/Modify Write function | x | x
63 | sendSingleTrigger.py |  |  | Primitive | Send single trigger to camera | x
64 | getCameraPower.py |  |  | Primitive |  | x
65 | lcls-xcs-auto-start.py |  |  | Primitive |  | x
66 | loopTempStatus.py |  |  | Primitive | Loops the temp status | x
67 | sendConnect.py |  |  | Primitive | Send command to connect to Qt DAQ | x
68 | tempMonitor.sh |  |  | Shell Script |  | x | x
69 | tempMonitor-notxt.sh |  |  | Shell Script |  | x | x
70 | camMonitor.sh |  |  | Shell Script |  | x | x

## Sheet4
auto_power_down_script.py
auto_start_script.py
cin_constants.py
getBaseEthStatus.py
getCfgFPGAStatus.py
getFabricEthStatus.py
getFClkStatus.py
getFrmFPGAStatus.py
getPowerStatus.py
getReg.py
getTempStatus.py
getTriggerStatus.py
loadCameraConfigFile.py
setCDIClkOff.py
setCDIClkOn.py
setCINPowerOff.py
setCINPowerOn.py
setFClk.py
setFPPowerOff.py
setFPPowerOn.py
setMainPS1_Off.py
setMainPS1_On.py
setMainPS2_Off.py
setMainPS2_On.py
setReg.py
setTC_HeaterOff.py
setTC_HeaterOn.py
setTC_SetPoint.py
setTrigger1.py
enableTrigger1.py
setTrigger2.py
setTrigger1OR2.py
setTriggerSW.py
maskTriggerInputs.py
setup_LS325.py
setXFClk.py
testComms_LS325.py
cin_register_map.py
stopTriggers.py
setNumExp.py
setContTriggers.py
setExpTime_ms.py
setAltExpTime_ms.py
setShutterTime_ms.py
setDelayTrig2Exp_us.py
setDelayTrig2Shutter_us.py
cin_functions.py
sendShutter2Trig2Out.py
setRegBit.py

## In Process
setCCDClksOn() |  |  | Primitive
setCCDClksOff() |  |  | Primitive
setCCDBiasOn() |  |  | Primitive
setCCDBiasOff() |  |  | Primitive
setExpMode() |  |  | Primitive
setFCRICMask() |  |  | Primitive
getFCRICMask() |  |  | Primitive
setCaptureFrame |  |  | Primitive
setSRAM() | ADDR, DATA
getSRAM() | ADDR | DATA