## Sheet1
Serial Number: |  | Date:
Test | Description | Results
|  | Pass | Fail | Comments
1 | Test for Power Supply Shorts
2 | Load PRM PROM U13 (XC18V02PC44) with prm_v11f.exo
3 | Install U13, PRM PROM, into the PLCC44 socket
4 | Install U103 (MT8LDST864HC), Master DSP SDRAM SIMM, into the U103 SO-DIMM144 socket
5 | Install U11, SDSP test board, into the U11 SO-DIMM144 Socket
6 | Check the 1.8V Regulator. Range = 1.7 to 1.9 V (TP27)
7 | Check the 1.26V Regulator. Range = 1.24 to 1.28 V (TP26)
8 | Check 40MHz clock. Period = 25ns, Rise/Fall Time < 3ns
9 | Power down the crate and install U10, U11, U27, U28. Use RevB SDSP SIMM Modules
10 | Load Flash memory for the MDSP Use rodRun_sct.bin from the default directory
11 | Initialize ROD using the Reset button on the front panel. The Start LED on front panel should turn on then off.
12 | VME and Performance Verification (Run 16 RODs if possible)
13 | Load Flash memories for the FPGAs Use the Command List .\fpgaCnfg\currentCnfgRevE.cl
14 | ROD Controller FPGA - rcf_v1Be.bin
15 | SCT Formatter FPGA - fmt_s20e.bin
16 | EFB FPGA - efb_v2Be.bin
17 | Router FPGA - rtr_v21e.bin
18 | Initialize ROD using the Reset button on the front panel. The Start and Busy LEDs on front panel should turn on then off.
19 | Master DSP SDRAM Memory Test (\testROD\memTests\testMDSP_fast.cl) Fast Test = Address and Checkerboard (1x)
20 | R/W access to all data path FPGAs(\testROD\FPGA_tests\rodBus_test.cl)
21 | Diagnostic FIFO Test (.\fifoTesting\verifyAllFifos_revE.cl)
22 | Mode Bits Test
23 | Dynamic Mask Test
24 | FE Occupancy Counter Test
25 | Load and start all SDSPs (.\loadSlaveCode\load&startAllSlave_revE.cl)
26 | Master /Slave Comm. Test (\testROD\SDSP_tests\testAllSlv_infoEcho.cl)
27 | SDSP SDRAM Memory Test (\testROD\memTests\testAllSDSP_fast.cl) Fast Test = Address and Checkerboard (1x)
28 | Trap Events in SDSP, Verify Data (\…)
29 | 100kHz Trigger/Data Rate Test, Verify Data (.\testROD\100kHz_test\setup_100kHz_trigs.cl) (.\testROD\100kHz_test\run_100kHz_trigs.cl) Minimum 10x
30 | Interface Tests
31 | TIM Input Test
32 | BOC SetupBus Test (.\testROD\BOC_access\rw_boc_register.cl) Requires BOC in the same slot
33 | FE Command Output Test (.\testROD\FE_loopback\test_FECMD_outputs.cl) Requires FE LoopBack Card
34 | Slink Output Test (.\testROD\Slink_loopBack\test_Slink_bus.cl)) Requires SLink LoopBack Card
35 | Data Path Back Pressure Test, Requires SLink LoopBack Card (.\testROD\Xoff_test\test_Xoff_off.cl -- .\testROD\Xoff_test\test_Xoff_on.cl -- .\testROD\Xoff_test\test_Xoff_latched.cl)
36 | Module Data Link Input Test
37 | Burn-in Tests
38 | SDRAM Memory Test on all DSPs (LONG TEST)
39 | rcc0 - SBC data transfer test (./jmjoseph/RodMemTest 5 6 7 ….) PIO and Block Transfers to MDSP and SDSP ~1MB 5000x (LONG TEST)
40