## Sheet1
Wind Calculations
Variables |  |  | Values
swept area | A | = | 3.96 | m^2
wind velocity | v | = | 15 | m/s
efficiency | m | = | 0.3665
air density | r | = | 1.225 | kg/m^3 | at sea level 15 C
power | P | = | 3000 | W
blade height | h | = | 2.2 | m
rotor diameter | d | = | 1.8 | m
rotations per minute | rpm | =
Equations: |  |  | Results
P = 1/2*r*A*v^3*m |  | Power = | 3000.1919 | W
m = 2*P/(r*A*V^3) |  | Efficiency = | 0.36648
For Savonious rotors:
RPM = 60*v/(pi*d) |  | RPM = | 159.1549 | Savonious only