## Sheet1
|  |  | material | mass | mass, calc | density | dimensions (cm) |  |  |  | centroid
|  |  |  | CAD | kg |  | r_i | r_o | d_z | d_theta | r | z
System | [9 empty] | for q<2p
Subsystem
Subsubsystem
Pressure Vessel
barrel
|  | shell | SS, 316Ti |  | 175.36 | 8 | 68 | 69 | 160
|  | flange | SS, 316Ti |  | 38.1696 | 8 | 67 | 75 | 4.2
|  | shielding | OFHC |  | 2142.72 | 9 | 56 | 68 | 160
head, tracking
|  | shell | SS, 316Ti |  | 45.7056 | 8 | 0 | 69 | 1.2
|  | flange | SS, 316Ti |  | 38.1696 | 8 | 67 | 75 | 4.2
head, energy
|  | shell | SS, 316Ti |  | 45.7056 | 8 | 0 | 69 | 1.2
|  | flange | SS, 316Ti |  | 38.1696 | 8 | 67 | 75 | 4.2
|  | internal shielding | OFHC |  | 363.609 | 9 | 0 | 67 | 9
flange bolts (as equivalent ring)
|  | energy side | Inconel 718 |  |  | 8
|  | tracking side | Inconel 718 |  |  | 8
| nozzles (4) |  | SS, 316L |  |  | 8
| supports |  | SS, 316Ti |  |  | 8
| Interface rings |  | SS, 316Ti |  |  | 8
Tracking Plane
| Carrier plate |  | OFHC |  | 499.392 | 9 | 0 | 68 | 12
| DB's |  | Cuflon |  |  | 1
| cables |  | polyimide,Cu
Energy plane
| Carrier Plate |  | OFHC |  |  | 9 | 5 | 68 | 12
| PMT Modules |  |  |  |  | 9
PMT's
PMT bases
|  | Cans | OFHC
|  | Sapphire windows | Al2O3
|  | Optical couplers | Silicone Rubber
O-rings
|  | Pressure rings | PEEK
| Central Manifold |  | OFHC |  | 2.6903 | 9 | 0.3 | 5 | 12
| Bellows |  | SS, 304
Field cage
| Insulator |  | HDPE |  |  | 1
Resistors
Field rings
| Mesh frame, cathode |  |  |  |  | 8
| Mesh frame, EL gate |  |  |  |  | 8
| Mesh Frame, EL anode |  |  |  |  | 8
| Support ring, EL |  |  |  |  | 8
| Support ring, Cathode |  |  |  |  | 8