## Sheet1
Isogrid Section Properties
Isogrid Section View At One Rib Location
h (also, width of one Isogrid cell)
t |  |  | Facesheet
d/2
Rib
centroidal axis
zbar
center of rib
b
d/2
|  |  | Flange |  |  |  | c
w
Isogrid Section Property Calculations
(enter your title here)
(Reference: Isogrid Design Handbook, NASA CR-124075, Feb. 1973)
To use this EXCEL spreadsheet, enter values in the table "Input", below, into the 6 "Value" cells
| Input |  |  |  |  | Parameters in Ref. Calculated From Input
Parameter | Description | Value |  |  | Parameter | Description | Value
h | Cell width | 2 |  |  | delta | d/t | 6
t | Facesheet thick. | 0.2 |  |  | lambda | c/t | 0.75
b | Rib width | 0.18 |  |  | alpha | bd/ht | 0.54
d | Rib height | 1.2 |  |  | mu | cw/ht | 0.1125
w | Flange width | 0.3 |  |  | beta | see beta eqn in Ref | 13.6152
c | Flange thickness | 0.15
Table Of Calculated Geometric Properties Of Each Of The Three Parts Of The Cross-section
Part | Height | Area of Part/width | Centroid of Part |  | 1st Moment of Ai | 2nd Moment of Ai | MOI per unit width
| of Part | of facesheet, h | rel. to rib center |  | about rib center | about rib center | about Part center
| Ti | Ai | Zi |  | Ai*Zi | Ai*Zi^2 | I0=(Ai*Ti^2)/12
Facesheet | 0.2 | 0.2 | 0.7 |  | 0.14 | 0.098 | 0.00066667
Rib | 1.2 | 0.108 | 0 |  | 0 | 0 | 0.01296
Flange | 0.15 | 0.0225 | -0.675 |  | -0.015187 | 0.010252 | 4.2188e-05
Sum: |  | 0.3305 |  |  | 0.12481 | 0.10825 | 0.013669
Output: Overall Section Properties and NASTRAN PSHELL Input
1 |  | 2 |  |  |  | 3 | 4
Overall |  | Description |  |  |  | Calculated from | Calculated directly
Section | [5 empty] | above Table of | from Ref. eqns.
Property | [5 empty] | Geometric Props | (check on col 3)
zbar | Distance from center of rib to centroidal axis of cross-section |  |  |  |  | 0.37765 | 0.37765
Area/Width | Total section area per unit width, h, of cross-section |  |  |  |  | 0.3305 | 0.3305
MOI/Width | Moment of Inertia (MOI) per unit width, h, about centroidal axis of cross-section |  |  |  |  | 0.074785 | 0.074785
T | NASTRAN membrane thickness on PSHELL Bulk Data entry |  |  |  |  | 0.3305 | 0.3305
12I/T3 | NASTRAN Bending Stiffness Parameter on PSHELL Bulk Data entry |  |  |  |  | 24.859 | 24.859
TS/T | NASTRAN Transverse Shear Thickness Parameter on PSHELL Bulk Data entry |  |  |  |  | 3.6309