## main
Bellows Description: | Bellows for titanium helium vessel for 1.3-GHz dressed cavity AES-1
Prepared By: | M. Wong
Date: | 2009-07-09
Design Basis: | Expansion Joint Manufacturers Association Standard, 7th Edition, ERRATA 2002
Allowable Stress Basis: | ASME Section II, Part D, 2007 Edition
Bellows Geometry |  |  | Design Parameters
Bellows Inside Diameter, Db, (in.) |  | 9.055 | Design Pressure, P, (psi) |  |  | 43.3
Number of Plies, n |  | 1 | Axial Extension, (in.) |  |  | 0.13
Ply Thickness, t, (in.) |  | 0.012 | Axial Precompression, (in.) |  |  | 0
Free length, Lb, (in.) |  | 1.024 | Lateral Deflection, y, (in.) |  |  | 0
Number of Convolutions, N |  | 2.5 | Minimum Fatigue Cycles |  |  | 200
Depth of Convolution, w, (in.) |  | 0.3225 | Collar Geometry
Bellows Tangent Length, Lt, (in.) |  | 0.17 | Collar Thickness, tc, (in.) |  |  | 0.186
Bellows Material |  | Ti Gr2 | Collar Length, Lc, (in.) |  |  | 0.17
Allowable Stress, Sab, (psi) |  | 14300 | Collar Modulus of Elasticity, Ec, (psi) |  |  | 15500000
Modulus of Elasticity, Eb, (psi) |  | 15500000 | Allowable Stress, Sac, (psi) |  |  | 14300
Intermediate Calculations
Convolution Pitch, q, (in.) |  | 0.4096 | Stiffening Factor, k |  |  | 0.34381
Bellows Mean Diameter, Dm, (in.) |  | 9.3895 | Material Constant, c |  |  | 1890000
Bellows Outside Diameter, (in.) |  | 9.724 | Material Constant, b |  |  | 54000
Collar Mean Diameter, Dc, (in.) |  | 9.265 | Manufacturing Constant, a |  |  | 3.4
Total Axial Movement, (in.) |  | 0.13 | Factor from Figure C24, Cp |  |  | 0.59777
Axial Movement Per Convolution, ex |  | 0.052 | Factor from Figure C25, Cf |  |  | 1.8138
Lateral Movement Per Convolution, ey |  | 0 | Factor from Figure C26, Cd |  |  | 1.9201
Bellows Mat. Thickness Factor, tp |  | 0.011784 | Material Strength Factor, Cm |  |  | 3
Circumferential Stress Factor, Kr |  | 1.127 | Transition Point Factor, Cz |  |  | 1.866
X-Sect. Area for 1 Conv., Ac, (in.^2) |  | 0.010357 | Inplane Instability Stress Ratio, delta |  |  | 0.40188
Yield Strength at Design Temp., Sy |  | 40000 | Inplane Interaction Factor, alpha |  |  | 2.2069
Bellows Stress Analysis |  |  |  | Actual | Allowable
Tangent Circumferential Membrane Stress Due to Pressure, S1, (psi) |  |  |  | 872.5849 | 14300 | Pass
Collar Circumferential Membrane Stress Due to Pressure, S1', (psi) |  |  |  | 911.111 | 14300 | Pass
Circumferential Membrane Stress Due to Internal Pressure, S2, (psi) |  |  |  | 9060.07 | 14300 | Pass
Meridional Membrane Stress Due to Internal Pressure, S3, (psi) |  |  |  | 592.4932 | N/A
Meridional Bending Stress Due to Internal Pressure, S4, (psi) |  |  |  | 9692.6885 | N/A
Meridional Membrane + Bending Stress Due to Pressure, S3+S4, (psi) |  |  |  | 10285.1817 | 42900 | Pass
Meridional Membrane Stress Due to Deflection, S5, (psi) |  |  |  | 919.9074 | N/A
Meridional Bending Stress Due to Deflection, S6, (psi) |  |  |  | 79268.7221 | N/A
Maximum Design Pressure Based on Squirm, Psc, (psi) |  |  |  | 43.3 | 92.8194
Maximum Design Pressure Based on Inplane Instability, Psi, (psi) |  |  |  | 43.3 | 82.6612
Fatigue Characteristics |  |  |  |  | Minimum
Total Stress Range for All Movements, St, (psi) |  |  |  | 87388.2566 | N/A
Fatigue Life (cycles to failure), Nc |  |  |  | 911488.9501 | 200 | Pass
Spring Rates / Natural Frequency
Theoretical Axial Elastic Spring Rate, fiu, (lbs./in.) |  |  |  | 6598
Working Spring Rate, fw, (lbs/in) |  |  |  | 4098
Overall bellows pring rate, K_SR, (lbs/in) |  |  |  | 2639.2
Weight, W, (lb) |  |  |  | 0.6
Constant used in vibration frequency calculations |  |  |  | 9.63
Natural Frequency for axial vibration, fn, (Hz) |  |  |  | 638.6851
Rev. 2, 8/12/02
Added Spring Rate and Natural Frequency Calcs
Notes:
Sab is for the Ti Gr2, seamless tube
3 inner convolutions is equal to 2.5 convolutions for calculation purposes (Ameriflex)
The bellows' is designed to have a total axial movement of 0.13-inch (Ameriflex). Assumed it is all extension for calculation purposes
The spring rates of the bellows are provided by Ameriflex

## C24
C24 | [9 empty] | T | (q/2w)
|  | 0 | 0.05 | 0.1 | 0.15 | 0.2 | 0.25 | 0.3 | 0.35 | 0.4 | 0.45 | 0.5 | 0.55 | 0.6 | 0.65 | 0.7 | 0.75 | 0.8 | 0.85 | 0.9 | 0.95 | 1
| 0.2 | 1 | 0.976 | 0.946 | 0.912 | 0.876 | 0.84 | 0.803 | 0.767 | 0.733 | 0.702 | 0.674 | 0.649 | 0.627 | 0.61 | 0.596 | 0.585 | 0.577 | 0.571 | 0.566 | 0.56 | 0.552
| 0.4 | 0.999 | 0.962 | 0.926 | 0.89 | 0.854 | 0.819 | 0.784 | 0.751 | 0.72 | 0.691 | 0.665 | 0.642 | 0.622 | 0.606 | 0.593 | 0.583 | 0.576 | 0.571 | 0.566 | 0.56 | 0.55
| 0.6 | 0.961 | 0.91 | 0.87 | 0.836 | 0.806 | 0.777 | 0.75 | 0.722 | 0.696 | 0.67 | 0.646 | 0.624 | 0.605 | 0.59 | 0.58 | 0.573 | 0.569 | 0.566 | 0.563 | 0.556 | 0.54
| 0.8 | 0.949 | 0.842 | 0.77 | 0.722 | 0.691 | 0.669 | 0.653 | 0.64 | 0.627 | 0.615 | 0.602 | 0.59 | 0.579 | 0.57 | 0.563 | 0.559 | 0.557 | 0.556 | 0.554 | 0.547 | 0.529
| 1 | 0.95 | 0.841 | 0.744 | 0.657 | 0.592 | 0.559 | 0.536 | 0.541 | 0.548 | 0.551 | 0.551 | 0.55 | 0.547 | 0.544 | 0.54 | 0.536 | 0.531 | 0.526 | 0.521 | 0.515 | 0.51
| 1.2 | 0.95 | 0.841 | 0.744 | 0.657 | 0.579 | 0.518 | 0.501 | 0.502 | 0.503 | 0.503 | 0.503 | 0.502 | 0.5 | 0.497 | 0.494 | 0.491 | 0.488 | 0.485 | 0.482 | 0.479 | 0.476
M | 1.4 | 0.95 | 0.84 | 0.744 | 0.651 | 0.564 | 0.495 | 0.462 | 0.46 | 0.458 | 0.455 | 0.453 | 0.45 | 0.447 | 0.444 | 0.442 | 0.439 | 0.437 | 0.435 | 0.433 | 0.432 | 0.431
q/2.2sqrt(dmtp) | 1.6 | 0.95 | 0.841 | 0.731 | 0.632 | 0.549 | 0.481 | 0.432 | 0.426 | 0.42 | 0.414 | 0.408 | 0.403 | 0.398 | 0.394 | 0.391 | 0.388 | 0.385 | 0.384 | 0.382 | 0.381 | 0.38
| 2 | 0.95 | 0.841 | 0.731 | 0.632 | 0.549 | 0.481 | 0.421 | 0.388 | 0.369 | 0.354 | 0.342 | 0.332 | 0.323 | 0.316 | 0.309 | 0.304 | 0.299 | 0.296 | 0.294 | 0.293 | 0.292
| 2.5 | 0.95 | 0.84 | 0.732 | 0.63 | 0.55 | 0.48 | 0.421 | 0.367 | 0.332 | 0.315 | 0.3 | 0.285 | 0.272 | 0.26 | 0.251 | 0.242 | 0.236 | 0.23 | 0.224 | 0.219 | 0.215
| 3 | 0.95 | 0.84 | 0.732 | 0.63 | 0.55 | 0.48 | 0.421 | 0.367 | 0.328 | 0.299 | 0.275 | 0.258 | 0.242 | 0.228 | 0.215 | 0.203 | 0.195 | 0.188 | 0.18 | 0.175 | 0.171
| 3.5 | 0.95 | 0.84 | 0.732 | 0.63 | 0.55 | 0.48 | 0.421 | 0.367 | 0.322 | 0.287 | 0.262 | 0.241 | 0.222 | 0.208 | 0.194 | 0.182 | 0.171 | 0.161 | 0.152 | 0.146 | 0.14
| 4 | 0.95 | 0.84 | 0.732 | 0.63 | 0.55 | 0.48 | 0.421 | 0.367 | 0.312 | 0.275 | 0.248 | 0.225 | 0.205 | 0.19 | 0.176 | 0.163 | 0.152 | 0.142 | 0.134 | 0.126 | 0.119

## C25
C25 | [9 empty] | T | (q/2w)
|  | 0 | 0.05 | 0.1 | 0.15 | 0.2 | 0.25 | 0.3 | 0.35 | 0.4 | 0.45 | 0.5 | 0.55 | 0.6 | 0.65 | 0.7 | 0.75 | 0.8 | 0.85 | 0.9 | 0.95 | 1
| 0.2 | 1 | 1.116 | 1.211 | 1.297 | 1.376 | 1.451 | 1.524 | 1.597 | 1.669 | 1.74 | 1.812 | 1.882 | 1.952 | 2.02 | 2.087 | 2.153 | 2.217 | 2.282 | 2.349 | 2.421 | 2.501
| 0.4 | 1 | 1.094 | 1.174 | 1.248 | 1.319 | 1.386 | 1.452 | 1.517 | 1.582 | 1.646 | 1.71 | 1.775 | 1.841 | 1.908 | 1.975 | 2.045 | 2.116 | 2.189 | 2.265 | 2.345 | 2.43
| 0.6 | 1 | 1.092 | 1.163 | 1.225 | 1.281 | 1.336 | 1.392 | 1.449 | 1.508 | 1.568 | 1.63 | 1.692 | 1.753 | 1.813 | 1.871 | 1.929 | 1.987 | 2.049 | 2.119 | 2.201 | 2.305
| 0.8 | 1 | 1.066 | 1.122 | 1.171 | 1.217 | 1.26 | 1.3 | 1.34 | 1.38 | 1.422 | 1.465 | 1.511 | 1.56 | 1.611 | 1.665 | 1.721 | 1.779 | 1.838 | 1.896 | 1.951 | 2.002
| 1 | 1 | 1.026 | 1.052 | 1.077 | 1.1 | 1.124 | 1.147 | 1.171 | 1.195 | 1.22 | 1.246 | 1.271 | 1.298 | 1.325 | 1.353 | 1.382 | 1.415 | 1.451 | 1.492 | 1.541 | 1.6
| 1.2 | 1 | 1.002 | 1 | 0.995 | 0.989 | 0.983 | 0.979 | 0.975 | 0.975 | 0.976 | 0.98 | 0.987 | 0.996 | 1.008 | 1.022 | 1.038 | 1.056 | 1.076 | 1.099 | 1.125 | 1.154
M | 1.4 | 1 | 0.983 | 0.962 | 0.938 | 0.915 | 0.892 | 0.87 | 0.851 | 0.834 | 0.82 | 0.809 | 0.799 | 0.792 | 0.787 | 0.783 | 0.78 | 0.779 | 0.78 | 0.781 | 0.785 | 0.792
q/2.2sqrt(dmtp) | 1.6 | 1 | 0.972 | 0.937 | 0.899 | 0.86 | 0.821 | 0.784 | 0.75 | 0.719 | 0.691 | 0.667 | 0.646 | 0.627 | 0.611 | 0.598 | 0.586 | 0.576 | 0.569 | 0.563 | 0.56 | 0.561
| 2 | 1 | 0.948 | 0.892 | 0.836 | 0.782 | 0.73 | 0.681 | 0.636 | 0.595 | 0.557 | 0.523 | 0.492 | 0.464 | 0.439 | 0.416 | 0.394 | 0.373 | 0.354 | 0.336 | 0.319 | 0.303
| 2.5 | 1 | 0.93 | 0.867 | 0.8 | 0.73 | 0.665 | 0.61 | 0.56 | 0.51 | 0.47 | 0.43 | 0.392 | 0.36 | 0.33 | 0.3 | 0.275 | 0.253 | 0.23 | 0.206 | 0.188 | 0.17
| 3 | 1 | 0.92 | 0.85 | 0.78 | 0.705 | 0.64 | 0.58 | 0.525 | 0.47 | 0.425 | 0.38 | 0.342 | 0.3 | 0.271 | 0.242 | 0.212 | 0.188 | 0.167 | 0.146 | 0.13 | 0.115
| 3.5 | 1 | 0.9 | 0.83 | 0.75 | 0.68 | 0.61 | 0.55 | 0.495 | 0.445 | 0.395 | 0.35 | 0.303 | 0.27 | 0.233 | 0.2 | 0.174 | 0.15 | 0.13 | 0.112 | 0.092 | 0.081
| 4 | 1 | 0.9 | 0.82 | 0.735 | 0.655 | 0.59 | 0.525 | 0.47 | 0.42 | 0.37 | 0.325 | 0.285 | 0.252 | 0.213 | 0.182 | 0.152 | 0.13 | 0.109 | 0.09 | 0.074 | 0.061

## C26
C26 | [9 empty] | T | (q/2w)
|  | 0 | 0.05 | 0.1 | 0.15 | 0.2 | 0.25 | 0.3 | 0.35 | 0.4 | 0.45 | 0.5 | 0.55 | 0.6 | 0.65 | 0.7 | 0.75 | 0.8 | 0.85 | 0.9 | 0.95 | 1
| 0.2 | 1 | 1.061 | 1.128 | 1.198 | 1.269 | 1.34 | 1.411 | 1.48 | 1.547 | 1.614 | 1.679 | 1.743 | 1.807 | 1.872 | 1.937 | 2.003 | 2.07 | 2.138 | 2.206 | 2.274 | 2.341
| 0.4 | 1 | 1.066 | 1.137 | 1.209 | 1.282 | 1.354 | 1.426 | 1.496 | 1.565 | 1.633 | 1.7 | 1.766 | 1.832 | 1.897 | 1.963 | 2.029 | 2.096 | 2.164 | 2.234 | 2.305 | 2.378
| 0.6 | 1 | 1.105 | 1.195 | 1.277 | 1.352 | 1.424 | 1.492 | 1.559 | 1.626 | 1.691 | 1.757 | 1.822 | 1.886 | 1.95 | 2.014 | 2.077 | 2.141 | 2.206 | 2.273 | 2.344 | 2.422
| 0.8 | 1 | 1.079 | 1.171 | 1.271 | 1.374 | 1.476 | 1.575 | 1.667 | 1.753 | 1.832 | 1.905 | 1.973 | 2.037 | 2.099 | 2.16 | 2.221 | 2.283 | 2.345 | 2.407 | 2.467 | 2.521
| 1 | 1 | 1.057 | 1.128 | 1.208 | 1.294 | 1.384 | 1.476 | 1.571 | 1.667 | 1.766 | 1.866 | 1.969 | 2.075 | 2.182 | 2.291 | 2.399 | 2.505 | 2.603 | 2.69 | 2.758 | 2.8
| 1.2 | 1 | 1.037 | 1.08 | 1.13 | 1.185 | 1.246 | 1.311 | 1.381 | 1.457 | 1.539 | 1.628 | 1.725 | 1.83 | 1.943 | 2.066 | 2.197 | 2.336 | 2.483 | 2.634 | 2.789 | 2.943
M | 1.4 | 1 | 1.016 | 1.039 | 1.067 | 1.099 | 1.135 | 1.175 | 1.22 | 1.269 | 1.324 | 1.385 | 1.452 | 1.529 | 1.614 | 1.71 | 1.819 | 1.941 | 2.08 | 2.236 | 2.412 | 2.611
q/2.2sqrt(dmtp) | 1.6 | 1 | 1.006 | 1.015 | 1.025 | 1.037 | 1.052 | 1.07 | 1.091 | 1.116 | 1.145 | 1.181 | 1.223 | 1.273 | 1.333 | 1.402 | 1.484 | 1.578 | 1.688 | 1.813 | 1.957 | 2.121
| 2 | 1 | 0.992 | 0.984 | 0.974 | 0.966 | 0.958 | 0.952 | 0.947 | 0.945 | 0.946 | 0.95 | 0.958 | 0.97 | 0.988 | 1.011 | 1.042 | 1.081 | 1.13 | 1.191 | 1.267 | 1.359
| 2.5 | 1 | 0.98 | 0.96 | 0.935 | 0.915 | 0.895 | 0.875 | 0.84 | 0.833 | 0.825 | 0.815 | 0.8 | 0.79 | 0.785 | 0.78 | 0.78 | 0.785 | 0.795 | 0.815 | 0.845 | 0.89
| 3 | 1 | 0.97 | 0.945 | 0.91 | 0.885 | 0.855 | 0.825 | 0.8 | 0.775 | 0.75 | 0.73 | 0.71 | 0.688 | 0.67 | 0.657 | 0.642 | 0.635 | 0.628 | 0.625 | 0.63 | 0.64
| 3.5 | 1 | 0.965 | 0.93 | 0.89 | 0.86 | 0.825 | 0.79 | 0.76 | 0.73 | 0.7 | 0.67 | 0.645 | 0.62 | 0.597 | 0.575 | 0.555 | 0.538 | 0.522 | 0.51 | 0.502 | 0.5
| 4 | 1 | 0.955 | 0.91 | 0.87 | 0.83 | 0.79 | 0.755 | 0.72 | 0.685 | 0.655 | 0.625 | 0.595 | 0.567 | 0.538 | 0.51 | 0.489 | 0.47 | 0.452 | 0.438 | 0.428 | 0.42

## calcs
T = q/2w = | 0.63504
M = q/(2.2*sqrt(Dm*tp)) = | 0.55971
T-flag | 1
M-flag | 1
Jx column # | 13
Kx column # | 14
Jz temp 1 | 2
Jz temp 2 | 0
Jz row # | 2
Lz row # | 3
Jx | 0.6
Kx | 0.65
Jz | 0.4
Lz | 0.6
Jy | 0.622
Ly | 0.605
Ky | 0.606 |  |  |  | T
Qy | 0.59 |  |  | 0.6 | 0.63504 | 0.65
|  |  | 0.4 | 0.622 | 0.61079 | 0.606
A | 0.61079 | M | 0.55971 |  | 0.59777
B | 0.59449 |  | 0.6 | 0.605 | 0.59449 | 0.59
Cp | 0.59777
Jy | 1.841
Ly | 1.753
Ky | 1.908 |  |  |  | T
Qy | 1.813 |  |  | 0.6 | 0.63504 | 0.65
|  |  | 0.4 | 1.841 | 1.888 | 1.908
A | 1.888 | M | 0.55971 |  | 1.8138
B | 1.795 |  | 0.6 | 1.753 | 1.795 | 1.813
Cf | 1.8138
Jy | 1.832
Ly | 1.886
Ky | 1.897 |  |  |  | T
Qy | 1.95 |  |  | 0.6 | 0.63504 | 0.65
|  |  | 0.4 | 1.832 | 1.8776 | 1.897
A | 1.8776 | M | 0.55971 |  | 1.9201
B | 1.9308 |  | 0.6 | 1.886 | 1.9308 | 1.95
Cd | 1.9201