## Application Data Sheet
HELICOFLEX DATA SHEET
Tel: 800-233-1722 Fax: 803-783-4279
E-Mail: sales@helicoflex.com
COMPANY: | Lawrence Berkeley National Laboratory |  |  |  | PHONE: | 510-486-4662
CONTACT: | Derek Shuman |  |  |  | FAX: | none
ADDRESS: | MAILSTOP 46R125 |  |  |  | email: | dbshuman@lbl.gov
| 1 Cyclotron Rd., Berkeley CA 94720 |  |  |  | DATE: | 10/9/2011
APPLICATION: (please attach customer drawing / sketch)
Brief Description: |  | Pressure Vessel (to Head) Flange Seal
Annual quantities: |  | 4? |  |  | RFQ Quantities: |  | 8
Is This a New Design? |  |  | Yes | No | Are Modifications Possible? |  |  | Yes | No
Drawing or Sketch Attached? |  |  | Yes | No | What is the Seal Type? |  |  | Shaped | Circular
SERVICE CONDITIONS:
Media: |  | gas: xenon, argon, N2+5%H2 |  |  | Life Expectancy: |  | 10 years
Working Temperature: |  | 20C |  |  | Max/Proof Pressure: |  | 16.4 bara | @ Temp. = | 20C
Working Pressure: |  | 15 bara |  |  | Max Temperature: |  | 50C | @ Pressure = | 16.4 bara
Pressure Direction: (Internal/External/Axial) |  | 15 bara internal to -1.5 bara (external) |  |  | Target Sealing Level: |  | Helium: | 1X10^-6 | Std.cc/sec
Pressure Cycles: |  | 100 ( vessel total) |  |  |  |  | Flow Rate: |  | cc/minute
Temperature Cycles: |  | 20 (vessel total) |  |  |  |  | Other:
FLANGE DETAILS: (Please Provide Drawing)
Amount of Flange Movement in Service (inches) |  |  |  | Radial: | 0.014 mm | Axial: | 0 | #Cycles: | 20
Material: |  | titanium ASTM grade 1 |  |  | Thickness: |  | 3.5 cm
Groove / Counter Bore: |  |  | Please list dimensions in Groove Details section
ANSI Raised Face: |  | Size: |  | # Rating: |  | Face Surface Finish: |  | 0.8 um, circ | (RMS)
Flange(s) with Clamping System: (ISO, KF, etc) |  |  |  |  | Standard: |  | Size:
Other: |  | Description: | O-ring compatible groove design, flat faced |  |  |  | (Please Provide Drawing)
GROOVE DETAILS: (Please Provide Drawing)
Type (Rectangular, Dovetail, etc.): |  |  | dovetail on inner radius, flat (5 deg) on pressure radius
Outer Diameter: |  | 1.160 m | Tolerance: | 0.38 mm | Depth: | TBD (Y1) | Tolerance: | tbd
Inner Diameter: |  | 1.147 m | Tolerance: | 0.5 mm | Finish (RMS) | 0.8 um | Type: | lathe
Finish Type: lathe (circular), endmill (multi directional), other…
BOLTING DETAILS: (Please Provide Drawing)
Size: | 12mm |  |  |  | Type / Grade: |  | Inconel 718
Number: | 120 | Bolt Circle: | 1.195 m |  | Tapped / Through: |  | through
OTHER:
Special coating / plating specification: |  |  |  | aluminum ( softest)
Special quality / inspection specifications:
other | We desire to use a Helicoflex HN200 for these head to vessel flange joints. We want to minimize flange
thickness and avoid brinelling by loading the gasket only to the Y1 value for our pressure (30 N/mm)
We also want to keep the groove depth compatible with a 3/16 O-ring having 30% squeeze.
| We may need to open joint repeatedly and would like several life cycles out of each ring | [7 empty] | 10-27-05
So we would like a recommendation from you as to what the value for Y1 should be: 30 N/mm or ?,
and what proper squeeze (e1) and diametral clearance would result.
e.g. Can you provide a 4.5 mm Helicoflex in this size? would a delta seal work better?