## Sheet1
MICE-SINAP Drawings List |  |  |  |  | Notes
NO | DRAWING NO. | TYPE | DESCRIPTION
1 | MMSF-0000-0000 | General Assm.bly | MICE/MuCool Superconducting Coupling Magnet
2 | MMSF-0000-0001 | PART | Warm Cover for Cold Mass Support Sleeve
3 | MMSF-0000-0002 | PART | Inner Vacuum Cylinder | Warm bore tore tube of vacuum vessel
4 | MMSF-0000-0003 | PART | O-Ring
5 | MMSF-0100-0000 | Sub-Assm. 1.1 | Vacuum Turret AAssm.bly | Turret of vacuum vessel, Assembly with KF ports
6 | MMSF-0101-0000 | Sub-Assm. 1.1.1 | KF Port Assm.bly for Instrument Wires | KF40 T-piece with clamps, for sensor wires | This is commercially available
7 | MMSF-0101-0001 | PART | Φ40 Tube 3 |  | [1]
8 | MMSF-0101-0002 | PART | KF40 Flange
9 | MMSF-0101-0003 | PART | Φ40 Tube 4 |  | [1]
10 | MMSF-0102-0000 | Sub-Assm. 1.1.2 | Vacuum Turret AAssm.bly | Turret of vacuum vessel, Assmbly
11 | MMSF-0102-0001 | PART | Turret Bottom Plate
12 | MMSF-0102-0002 | PART | Turret Reinforcing Rib 7 |  | [1]
13 | MMSF-0102-0003 | PART | Turret Reinforcing Rib 6 |  | [1]
14 | MMSF-0102-0004 | PART | Turret Reinforcing Rib 8 |  | [1]
15 | MMSF-0102-0005 | PART | Φ40 Tube 2 |  | [1]
16 | MMSF-0102-0006 | PART | Turret Side Plate
17 | MMSF-0102-0007 | PART | Turret End Plate
18 | MMSF-0102-0008 | PART | Turret Top Ring Plate | Turret top flange
19 | MMSF-0200-0000 | Sub-Assm. 1.2 | Vacuum Turret Inside Support | Inner support between end plates of vacuum vessel
20 | MMSF-0200-0001 | PART | Inner Support Rod 1 |  | [1]
21 | MMSF-0200-0002 | PART | Inner Support Seat 1 |  | [1]
22 | MMSF-0300-0000 | Sub-Assm. 1.3 | Coil Cold Mass & Thermal Shield | Cold mass and thermal shield
23 | MMSF-0300-0001 | PART | Thermal Shield 2 for Cold Mass Support
24 | MMSF-0300-0002 | PART | Cooling Strip 1 - 4 of Thermal Interception for Cold Mass Support |  | [1]
25 | MMSF-0300-0006 | PART | Thermal Shield 1 for Cold Mass Support
26 | MMSF-0300-0007 | PART | Belleville Washers |  | This is commercially available
27 | MMSF-0301-0000 | Sub-Assm. 1.3.1 | Cold Mass & Cooling Circuit
28 | MMSF-0301-0000-01 | PART | Cold Mass Cooling Pipe
29 | MMSF-0301-0000-02 | PART | Top Plate of Bottom He Reservior | Top Plate of Bottom He Reservoir
30 | MMSF-0301-0000-03 | PART | Bottom Plate of Bottom He Reservior | Bottom Plate of Bottom He Reservoir
31 | MMSF-0301-1000-00 | Sub-Assm.. 1.3.1.1 | Cryocoolers & Cooling Circuit Assm.bly
32 | MMSF-0301-1000-01 | PART | Cooling Plate1 of 1st Stage Cooling Head
33 | MMSF-0301-1000-02 | PART | Cooling Plate2 of 1st Stage Cooling Head
34 | MMSF-0301-1000-03 | PART | Level Meter Bellow Joint | Bellows section of access tube for level gauge
35 | MMSF-0301-1000-04 | PART | Cooling Plate3 of 1st Stage Cooling Head
36 | MMSF-0301-1000-05 | PART | Blind Flange for Pre-Cooling Pipe
37 | MMSF-0301-1010-00 | Sub-Assm. 1.3.1.1.1 | Φ41.2 Thermal Anchor Assembly
38 | MMSF-0301-1010-01 | PART | Φ41.2 Thermal Anchor 1/2 Ring
39 | MMSF-0301-1010-02 | PART | Clamping Bar
40 | MMSF-0301-1010-03 | PART | Φ41.2 Lathedog | Φ41.2 Tube Clamp | [To be made flexible]
41 | MMSF-0301-1010-04 | PART | Φ41.2 Clamp Ring
42 | MMSF-0301-1020-00 | Sub-Assm. 1.3.1.1.2 | Neck Shield Support Assembly | Shield turret top plate support, Assembly
43 | MMSF-0301-1020-01 | PART | G10 Support Rod
44 | MMSF-0301-1030-00 | Sub-Assm. 1.3.1.1.3 | Cold Mass Outer L He Pre-Cooling Pipe | He gas primary outlet line, lower end | To be revised
45 | MMSF-0301-1030-01 | PART | Φ50 Tube 2 |  | [1]
46 | MMSF-0301-1040-00 | Sub-Assm. 1.3.1.1.4 | Top Plate Assembly for Upper Reservior | … Reservoir
47 | MMSF-0301-1040-01 | PART | Top Plate of Upper Reservior | … Reservoir
48 | MMSF-0301-1041-00 | Sub-Assm. 1.3.1.1.4.1 | Cryocooler Bimetal Transition Joint | Cryocooler Sleeve Bimetal Transition Joint
49 | MMSF-0301-1041-01 | PART | Reservior to Cryocooler Tube | Tube between Cryocooler Sleeve and Reservoir
50 | MMSF-0301-1041-02 | PART | Cryocooler Bimetal Joint | Cryocooler Sleeve Bimetal Joint
51 | MMSF-0301-1041-03 | PART | Cryocooler SS Joint | Cryocooler Sleeve SS Joint
52 | MMSF-0301-1042-00 | Sub-Assm. 1.3.1.1.4.2 | Level Meter Joint Assembly | Level Gauge Access Tube Joint Assembly
53 | MMSF-0301-1042-01 | PART | Reservior to Level Meter Tube | Lower part of Level Gauge Access Tube
54 | MMSF-0301-1042-02 | PART | Φ18 Bimetal Joint
55 | MMSF-0301-1042-03 | PART | Φ18 Level Meter Joint Tube | Upper part of Level Gauge Access Tube
56 | MMSF-0301-1043-00 | Sub-Assm. 1.3.1.1.4.3 | Pre-Cooling He Return Circuit
57 | MMSF-0301-1043-01 | PART | Pre-Cooling He Return Circuit Tube
58 | MMSF-0301-1043-02 | PART | Φ24 Bimetal Joint
59 | MMSF-0301-1043-03 | PART | Φ24 SS Tube
60 | MMSF-0301-1044-00 | Sub-Assm. 1.3.1.1.4.4 | Pre-Cooling He Circuit
61 | MMSF-0301-1044-01 | PART | Pre-Cooling He Circuit Bimetal Joint
62 | MMSF-0301-1044-02 | PART | Pre-Coooling L He Circuit SS Tube
63 | MMSF-0301-1050-00 | Sub-Assm. 1.3.1.1.5 | Cryocooler Vacuum Sleeves Assembly | Cryocooler Vacuum Sleeve Assembly
64 | MMSF-0301-1050-01 | PART | Top Flange of Cryocooler Sleeves
65 | MMSF-0301-1050-02 | PART | Cryocooler Upper Cylinder | Cryocooler Upper Sleeve
66 | MMSF-0301-1050-03 | PART | Cryocooler Lower Cylinder | Cryocooler Lower Sleeve
67 | MMSF-0301-1050-04 | PART | Bottom Flange of Cryocooler | Bottom Flange of Cryocooler Sleeve
68 | MMSF-0301-1050-05 | PART | Cylinder Tube of Cryocooler | Connecting Tube of Cryocooler Sleeve
69 | MMSF-0301-1050-06 | PART | Cryocooler Bellow 制冷机波纹管（商业成品 | Cryocooler Sleeve Bellows
| MMSF-0301-1060-00( (TBD) | Sub-Assm. 1.3.1.1.6 | Pre-Cooling G He Return Circuit | Pre-Cooling He Gas Return Pipework
70 | MMSF-0301-1070-00 | Sub-Assm. 1.3.1.1.7 | Φ24 Thermal Anchor Assembly
71 | MMSF-0301-1070-01 | PART | 1/2 Φ24 Thermal Anchor
72 | MMSF-0301-1070-02 | PART | Φ24 Lathedog | Φ24 Tube Clamp
73 | MMSF-0301-1070-03 | PART | Φ24 Clamp Ring
74 | MMSF-0301-1080-00 | Sub-Assm. 1.3.1.1.8 | Room Temperature Vacuum Bracket Assembly | Vacuum Vessel Turret Top Plate Assembly
75 | MMSF-0301-1080-01 | PART | Room Teperature Vacuum Bracket | Vacuum Vessel Turret Top Plate
76 | MMSF-0301-1080-02 | PART | Pre-Cooling Vacuum Tube | Φ85 extension of vacuum chamber
77 | MMSF-0301-1080-03 | PART | Pre-Cooling 50 Tube1 | Φ50 tube for helium line manifold
78 | MMSF-0301-1080-04 | PART | Pre-Cooling 16 Tube | Φ16 tube for helium line manifold
79 | MMSF-0301-1080-05 | PART | Pre-Cooling 80 - 50 Adapter | Φ85/50 adapter for helium line manifold
80 | MMSF-0301-1080-06 | PART | Pre-Cooling L He Circuit Room Teperature Seal Flange | Top Flange of Pre-Cooling L He Line
81 | MMSF-0301-1080-07 | PART | Flange 35 Tube | Φ38 tube
82 | MMSF-0301-1080-08 | PART | Level Meter Bottom Seal Plate | Level Gauge Access Tube Transition Adapter
83 | MMSF-0301-1080-09 | PART | level Meter Tube | Level Gauge Access Port Tube
84 | MMSF-0301-1080-10 | PART | Pre-Cooling KF40 Tube | He quench outlet tube for helium line manifold
85 | MMSF-0301-1080-11 | PART | Branch for Pressure Transducer | Pressure transducer port tube
86 | MMSF-0301-1080-12 | PART | Safety Valve Support Tube | Safety Valve port tube
87 | MMSF-0301-1080-13 | PART | Pre-Cooling 16-8 Adapter | 16-8 adapter for helium line manifold
88 | MMSF-0301-1090-00 | Sub-Assm. 1.3.1.1.9 | Cu Strips | Flexible Cu thermal bridge
89 | MMSF-0301-1090-01 | PART | Knitted Cu Strip | Braided Flexible Cu Connection
90 | MMSF-0301-1100-00 | Sub-Assm. 1.3.1.1.10 | Cryocooler Assembly
91 | MMSF-0301-1100-01 | PART | G He Guiding Cove | Cu shield for condenser | To be deleted
92 | MMSF-0301-1100-02 | PART | Recondenser | Condenser heat exchanger | [To be reviewed]
93 | MMSF-0301-1110-00 | Sub-Assm. 1.3.1.1.11 | Φ18 Thermal Anchor Assembly
94 | MMSF-0301-1110-01 | PART | 1/2 Φ18 Thermal Anchor
95 | MMSF-0301-1110-02 | PART | Φ18 Lathedog | Φ18 tube clamp | [To be made flexible]
96 | MMSF-0301-1110-03 | PART | Φ18 Clamp Ring
97 | MMSF-0301-2000-00 | Sub-Assm.. 1.3.1.2 | Power Leads | Current leads | [The joint between the HTS and SC leads is not cooled]
98 | MMSF-0301-2000-01 | 零件图 | Cooling End AL Plate | Al Support and Cooling Plate at Cold End
99 | MMSF-0301-2000-02 | PART | Cu Stabilizer1 to SC Wire | Cu Stabilizer of the SC current lead 1
100 | MMSF-0301-2000-03 | PART | SC Wire Mount Set Block | Brackets for attaching SC current leads
101 | MMSF-0301-2000-04 | PART | Set Clamp | Support for HTS leads, cold ends
102 | MMSF-0301-2000-05 | PART | Kinnted Cu Strip for Connection | Twisted Cu bridge | [It would be better to continue the SC leads and their Cu stabilizer up to the HTS leads]
103 | MMSF-0301-2000-06 | PART | Cooling End SC Lead Joint | SC Lead Joint Piece, cold end
104 | MMSF-0301-2000-07 | PART | Fixed Lead | Sliding Bracket for Fixing HTS lead
105 | MMSF-0301-2000-08 | PART | Fixed Lead Pad | Plate for Fixing HTS lead
106 | MMSF-0301-2000-09 | PART | G10 Elec-Insulation Sheet | G10 Sheet
107 | MMSF-0301-2000-10 | PART | Cooling Cu Plate 1 | Cooling Plate 1 for Cu and HTS Lead Joint
108 | MMSF-0301-2000-11 | PART | Cooling Cu Plate 2 | Cooling Plate 2 for Cu and HTS Lead Joint
109 | MMSF-0301-2000-12 | PART | Cu Lead Insulation Block
110 | MMSF-0301-2000-13 | PART | Cu Lead Insulation Pad
111 | MMSF-0301-2000-14 | PART | Cu Lead Support
112 | MMSF-0301-2000-15 | PART | SC Lead Insulation Pad
113 | MMSF-0301-2000-16 | PART | SC Lead ro Cu Lead 2 | Cu Stabilizer for SC current lead 2
114 | MMSF-0301-2000-17 | PART | Insulation Sleeve 1
115 | MMSF-0301-2000-18 | PART | Insulation Sleeve 2
116 | MMSF-0301-2010-00 | Sub-Assm. 1.3.1.2.1 | Cu Lead Left/Right | Cu Leads 1 and 2
117 | MMSF-0301-2010-01 | PART | Cu Lead Joint
118 | MMSF-0301-3000-00 | Sub-Assm. 1.3.1.3 | Top Reservior | Top Reservoir
119 | MMSF-0301-3000-01 | PART | Bottom Plate of Top Reservior | … Reservoir
120 | MMSF-0301-3000-02 | PART | End Plate of Top Reservior | … Reservoir
121 | MMSF-0301-3000-03 | PART | Side Plate of Top Reservior | … Reservoir
122 | MMSF-0301-4000-00 | Sub-Assm. 1.3.1.4 | Cold End Bracket Assembly 1 | Bracket for Fixing Support to Cold Mass, Assembly 1
123 | MMSF-0301-4000-01 | PART | Cold End Bracket Pad
124 | MMSF-0301-4000-02 | PART | Cold End Bracket Connecting Plate1
125 | MMSF-0301-4010-00 | Sub-Assm. 1.3.1.4.1 | Cold End Bracket1
126 | MMSF-0301-4010-01 | PART | Bottom Plate of Cold End Bracket
127 | MMSF-0301-4010-02 | PART | Side Plate of Cold End Bracket
128 | MMSF-0301-4010-03 | PART | Ear of Cold End Bracket
| MMSF-0301-5000-00 (HIT DWG) | Sub-Assm.. 1.3.1.5 | Cold Mass Assembly
129 | MMSF-0301-6000-00 | Sub-Assm.. 1.3.1.6 | Cold End Bracket2 | Bracket for Fixing Support to Cold Mass, Assembly 2
130 | MMSF-0301-6000-01 | PART | Cold End Bracket Connecting Plate2
131 | MMSF-0301-6010-00 | Sub-Assm. 1.3.1.6.1 | Cold End Bracket 2
132 | MMSF-0301-6010-01 | PART | Bottom Plate of Cold End Bracket
133 | MMSF-0301-7000-00 | Sub-Assm.. 1.3.1.7 | Bottom Reservior
134 | MMSF-0301-7000-01 | PART | End Plate of Bottom Reservior下氦容器端
135 | MMSF-0301-7000-02 | PART | Side Plate of Bottom Reservior
136 | MMSF-0301-7000-03 | PART | Bottom Plate of Bottom Reservior
137 | MMSF-0301-8000-00 | Sub-Assm.. 1.3.1.8 | Cold Mass Inner L He Supply Circuit Assembly
138 | MMSF-0302-0000 | Sub-Assm. 1.3.2 | Cold Mass Support Tension Assembly | Cold Mass Support Assembly
139 | MMSF-0302-0001 | PART | Spacer Ring 1
140 | MMSF-0302-0002 | PART | Cold End Shperical Bearing
141 | MMSF-0302-0003 | PART | Washer
142 | MMSF-0302-0004 | PART | Busher | Bushing
143 | MMSF-0302-0005 | PART | Pin |  | [Inconel is magnetic, used also in SS magnet supports]
144 | MMSF-0302-0006 | PART | Retianing Ring1 | Retaining Ring 1
145 | MMSF-0302-0007 | PART | Cold End Band | Cold End Support Band
146 | MMSF-0302-0008 | PART | Thermal Interception
147 | MMSF-0302-0009 | PART | Hot End Band | Warm End Support Band
148 | MMSF-0302-0010 | PART | Spacer Ring 2
149 | MMSF-0302-0011 | PART | Rod End Bearing
150 | MMSF-0302-0012 | PART | Load Cell
151 | MMSF-0302-0013 | PART | Spherical Washer2
152 | MMSF-0302-0014 | PART | Spherical Washer1
153 | MMSF-0303-0000 | Sub-Assm. 1.3.3 | Thermal Shield
154 | MMSF-0303-0001 | PART | Neck Shield Upper Cylinder Plate2 | Turret Shield Upper Box Plate 2
155 | MMSF-0303-0002 | PART | Neck Shield Upper Cylinder Plate1 | Turret Shield Upper Box Plate 1
156 | MMSF-0303-0003 | PART | Tigh Bar1 | Fastening Bar 1
157 | MMSF-0303-0004 | PART | Tigh Bar2 | Fastening Bar 2
158 | MMSF-0303-0005 | PART | Cover Plate of Neck Shield Upper Cylinder | Cover Plate for Side Access Port of the Turret Shield
159 | MMSF-0303-0006 | PART | Neck Shield Lower Cylinder Plate 1 | Turret Shield Lower Box Plate 1
160 | MMSF-0303-0007 | PART | Thermal Shield Annexing Plate | Main Thermal Shield Side Access Plate
161 | MMSF-0303-0008 | PART | Thermal Shield Side Plate | Main Thermal Shield End Plate 1
162 | MMSF-0303-0009 | PART | Thermal Inner Ring | Thermal Shield Inner Cylinder
163 | MMSF-0303-0010 | PART | Insulation Plate 1
164 | MMSF-0303-0011 | PART | Insulation Plate 2
165 | MMSF-0303-0012 | PART | Thermal Shield Right Side Plate | Main Thermal Shield End Plate 2
166 | MMSF-0303-0013 | PART | Outer Shield Cover Bracket for Cold Mass Support | Fixing element for the Thermal Shield of Cold Mass Support
167 | MMSF-0303-0014 | PART | Thermal Shield Outer Ring | Thermal Shield Outer Cylinder Part 1
168 | MMSF-0303-0015 | PART | Outer Shield Cover Plate for Diode Assembly | Cover Plate for Diode Assembly
169 | MMSF-0303-0016 | PART | Neck Shield Lower Cylinder Plate 2 | Turret Shield lower Box Plate 2
170 | MMSF-0303-0017 | PART | Tigh Bar 4 | Fastening Bar 4
171 | MMSF-0303-0018 | PART | Tigh Bar 3 | Fastening Bar 3
172 | MMSF-0303-0019 | PART | Thermal Shield Outer Ring 2 | Main Thermal Shield Outer Cylinder Part 2
173 | MMSF-0303-0020 | PART | Thermal Shield Outer Ring 3 | Main Thermal Shield Outer Cylinder Part 3
174 | MMSF-0303-0100 | Sub-Assm.. 1.3.3.1 | Neck Shield Knitted Cu Strip | Turret Shield Flexible Cu Bridge Assembly
175 | MMSF-0303-0101 | PART | Neck Shield Knitted Cu Strip | Turret Shield Braided Flexible Cu Connection
176 | MMSF-0303-0102 | PART | Neck Shield CU-AL Bimental Plate | Turret Shield Cu to Al Bimetal Plate
177 | MMSF-0303-0200 | Sub-Assm.. 1.3.3.2 | He Reservior Outer Shield | Thermal Shield Appendix for Bottom L He Reservoir
178 | MMSF-0303-0201 | PART | Reservior Outer Shield Side Plate 1 | Reservoir…
179 | MMSF-0303-0202 | PART | Reservior Outer Shield Bottom Plate | Reservoir…
180 | MMSF-0303-0203 | PART | Reservior Outer Shield Side Plate 2 | Reservoir…
181 | MMSF-0303-0300 | Sub-Assm.. 1.3.3.3 | Thermal Shield Bracket | Thermal Shield Support Element
182 | MMSF-0303-0301 | PART | Bottom Plate of Thermal Shield Bracket冷屏支撑底 | Reinforcement Plate of Thermal Shield Support Element
183 | MMSF-0303-0302 | PART | Vertical Plate of Thermal Shield Bracket | Fixing Plate 1 of Thermal Shield Support Element
184 | MMSF-0303-0303 | PART | Horizontal Plate of Thermal Shield Bracket | Fixing Plate 2 of Thermal Shield Support Element
185 | MMSF-0304-0000 | Sub-Assm. 1.4.1 | Thermal Shield Bracket Tigh Bar Assembly | Main Thermal Shield Support Assembly
186 | MMSF-0304-0001 | PART | Room Temperature Pad for Thermal Shield Bracket | Warm Washer for Main Thermal Shield Support
187 | MMSF-0304-0002 | PART | Gasket Pad | Belleville Washer Stack
188 | MMSF-0304-0003 | PART | Vacuum Tube Cover of Thermal Shield Bracket 冷 | Warm Sleeve Cover for Main Thermal Shield Support
189 | MMSF-0304-0004 | PART | Warm End Joint of Thermal Shield Bracket | Warm End Joint of Main Thermal Shield Support
190 | MMSF-0304-0005 | PART | Thermal Shield Bracket Tapped Tube | Threaded Split Connector of Main Thermal Shield Support
191 | MMSF-0304-0006 | PART | Tigh Bar for Thermal Shield Bracket | Main Thermal Shield Support Rod (G10)
192 | MMSF-0304-0007 | PART | Cold End Joint of Thermal Shield Bracket | Cold End Joint of Main Thermal Shield Support
193 | MMSF-0400-0000 | Sub-Assm. 1.4 | Main Container of Vacuum Vessel | Vacuum Chamber Main Body
194 | MMSF-0400-0001 | PART | Side Plate 2
195 | MMSF-0400-0002 | PART | Cold Mass Support Cylinder Bracket Plate 6 | Gusset for Cold Mass Support Access Port 6
196 | MMSF-0400-0003 | PART | Cold Mass Support Cylinder Bracket Plate 8 | Gusset for Cold Mass Support Access Port 8
197 | MMSF-0400-0004 | PART | Cold Mass Support Cylinder Bracket Plate 10 | Gusset for Cold Mass Support Access Port 10
198 | MMSF-0400-0005 | PART | Cold Mass Support Cylinder Bracket Plate 7 | Gusset for Cold Mass Support Access Port 7
199 | MMSF-0400-0006 | PART | Cold Mass Support Cylinder Bracket Plate 9 | Gusset for Cold Mass Support Access Port 9
200 | MMSF-0400-0007 | PART | End Plate 1-1
201 | MMSF-0400-0008 | PART | Vacuum Vessel Bracket 1 | Vacuum Chamber Rib 1
202 | MMSF-0400-0009 | PART | Vacuum Vessel Bracket 2 | Vacuum Chamber Rib 2
203 | MMSF-0400-0010 | PART | Cold Mass Support Cylinder Bracket 3 | Gusset for Cold Mass Support Access Port 3
204 | MMSF-0400-0011 | PART | Cold Mass Support Cylinder Bracket 5 | Gusset for Cold Mass Support Access Port 5
205 | MMSF-0400-0012 | PART | Cold Mass Support Cylinder Bracket 1 | Gusset for Cold Mass Support Access Port 1
206 | MMSF-0400-0013 | PART | Cold Mass Support Cylinder 1 | Warm Sleeve for Cold Mass Support 1
207 | MMSF-0400-0014 | PART | Cold Mass Support Cylinder Bracket 4 | Gusset for Cold Mass Support Access Port 4
208 | MMSF-0400-0015 | PART | Cold Mass Support Cylinder Bracket 2 | Gusset for Cold Mass Support Access Port 2
209 | MMSF-0400-0016 | PART | End Plate 1-3
210 | MMSF-0400-0017 | PART | Bottom Plate 1
211 | MMSF-0400-0018 | PART | End Plate 1-6
212 | MMSF-0400-0019 | PART | Couple Arc Plate 1 | Access Slot for RF Coupler
213 | MMSF-0400-0020 | PART | End Plate 1-2
214 | MMSF-0400-0021 | PART | Annex Seal Plate for Lower Service Port | Vacuum Chamber Side Plate with Lower Service Port
215 | MMSF-0400-0022 | PART | Annex Plate for Lower Service Flange | Reinforcement Plate
216 | MMSF-0400-0023 | PART | Lower Service Plate | Reinforcement Flange for Lower Service Port
217 | MMSF-0400-0024 | PART | Side Plate 1
218 | MMSF-0400-0025 | PART | Support Mouting Plate 2 | Reinforcement Plate for Support 2
219 | MMSF-0400-0026 | PART | Support Mounting Plate 1 | Reinforcement Plate for Support 1
220 | MMSF-0400-0027 | PART | End Plate 1-5
221 | MMSF-0400-0028 | PART | End Plate 1-4
222 | MMSF-0400-0029 | PART | Thermal Shield Tigh Strip Support Tube | Warm Sleeve for Main Thermal Shield Support
223 | MMSF-0400-0030 | PART | Lifting Plate 1
224 | MMSF-0400-0031 | PART | Upper Connecting Flange | Top Flange of Vacuum Chamber Main Body
225 | MMSF-0400-0032 | PART | Cold Mass Support Cylinder 2 | Warm Sleeve for Cold Mass Support 2
226 | MMSF-0401-0000 | Sub-Assm. 1.4.1 | CF100 Vacuum Pumping Port 2
227 | MMSF-0401-0001 | PART | 44.5 Tube 3
228 | MMSF-0401-0002 | PART | 100 Tube 4
229 | MMSF-0402-0000 | Sub-Assm. 1.4.2 | Port Assembly for Transpertation Tigh Bar | Access Port for Transport Supports, Assembly
230 | MMSF-0402-0001 | PART | 100 Tube 5
231 | MMSF-0500-0000 | PART | Cold Mass Support Vacuum Sealed Cylinder | Vacuum Cap for Cold Mass Support Access Hole
232 | MMSF-0500-0001 | PART | Vacuum Sealed Cylinder Supportor | Tube of Vacuum Cap
233 | MMSF-0500-0002 | PART | Supportor Cover of Cold Mass Support Vacuum Sealed Cylinder | Cover of Vacuum Cap
234 | MMSF-0500-0003 | PART | Load Cell Connecting Tube | Load Cell Wire Access Tube
235 | MMSF-0500-0004 | PART | Load Cell Connector | Load Cell Wire Access Flange
236 | MMSF-0600-0000 | Sub-Assm. 1.6 | Vacuum Vessel Upper Container Windor Sealing Assembly | Cover Flange for Vacuum Chamber Turret Access Port
237 | MMSF-0600-0001 | PART | Seal Plate of Vacuum Vessel Upper Window | Main Plate of Cover Flange
238 | MMSF-0600-0002 | PART | Vacuum Veseel Bracket 3 | Rib 3 for Cover Flange
239 | MMSF-0600-0003 | PART | Vacuum Veseel Bracket 4 | Rib 4 for Cover Flange
240 | MMSF-0600-0004 | PART | Vacuum Veseel Bracket 5 | Rib 5 for Cover Flange
241 | MMSF-0700-0000 | Sub-Assm. 1.7 | Transportation Tigh Bar Assembly 1 | Transport support Rod Assembly 1
242 | MMSF-0700-0001 | PART | Spherical Nut
243 | MMSF-0700-0002 | PART | Block Flange for Transportation | Skew Flange for Transport support
244 | MMSF-0700-0003 | PART | Tigh Rod for Transpertation | Rod for Transport Support
245 | MMSF-0700-0004 | PART | Lock Pad for Transpertation | Skew Washer for Transport Support
246 | MMSF-0700-0005 | PART | Connecting Block 1 for Transpertation | Connecting Block 1 for Transport Support
247 | MMSF-0701-0000 | Sub-Assm. 1.7.1 | Tigh Bar Spherical Post for Transpertation | Spherical Pivot for Transport Support
248 | MMSF-0701-0001 | PART | Tigh Bar Ball | Ball of Spherical Pivot
249 | MMSF-0701-0002 | PART | Ball Clamp Block
250 | MMSF-0701-0003 | PART | Mounting Bar | Threaded mounting rod
251 | MMSF-0800-0000 | Sub-Assm. 1.8 | Mian Container of Vacuum Vessel Service Window Assembly | Lower Service Port Cover Flange for Main Vacuum Chamber
252 | MMSF-0800-0001 | PART | Service Window Cover Plate | Lower Service Port Cover Flange
253 | MMSF-0900-0000 | Sub-Assm. 1.9 | Transportation Tigh Bar Assembly 2 | Transport Support Rod Assembly 2
254 | MMSF-0900-0001 | PART | Block Flange 2 for Transpertation | Flange 2 for Transport support
255 | MMSF-0900-0002 | PART | Tigh Rod 2 for Transpertation | Rod 2 for Transport Support
256 | MMSF-1000-0000 | Sub-Assm. 1.10 | Transportation Tigh Bar Assembly 4 | Transport Support Rod Assembly 4
257 | MMSF-1100-0000 | Sub-Assm. 1.11 | Thermal Shield Support Vacuum Seal Cylinder | Cap for Thermal Shield Support Access Port
258 | MMSF-1100-0001 | PART | Tube for Thermal Shield Tigh Strip Seal Cylinder | Tube for the Cap of Shield Support Access Port
259 | MMSF-1100-0002 | PART | Cover of Thermal Tigh Strip Seal Cylinder | Cover Plate for the Cap of Shield Support Access Port
260 | MMSF-1200-0000 | Sub-Assm. 1.12 | Transportation Tigh Bar Assembly 3 | Transport Support Assembly 3
261 | MMSF-1200-0001 | PART | Connecting Block 3 for Transpertation | Connecting Block 3 for Transport Support