## Blank Mechanical
Serial Number | IST-
| IST Hybrid Prep |  |  | Date | Initials |  | PRE-ASSEMBLY
Write ID on Cable
Photograph Cable
Attach Pics to e-file
|  | Manufacturer: | Compunetics / Altaflex
|  | Weight |  | Mass (g) | Date | Initials
|  | 0('c) | Bare Flex
|  | 0(d) | Masked Flex
| Step 2 | Co-Cure | Composite DB Serial: |  |  |  | LADDER ASSEMBLY ID:_________IST-_________________
|  |  |  | Mass (g) | Date | Initials
|  | 1('e) | Pre-Cure
|  | 1(l) | Post-Cure
| Step 3 | Core Bond |  | Mass (g) | Date | Initials
|  | 2(f) | Pre-Assembly
Foam
Honeycomb
|  | 2(j) | Assembly Weight
| Step 4 | Core Machined |  | Mass (g) | Date | Initials
|  | 0(j) | Post Machining
| Step 5 | Ladder Folding |  | Mass (g) | Date | Initials
|  | 0(f) | Pre-Assembly
East Close-out
West Close-out
Tube ( Bare / Assembly )
Assembly Weight
| Step 6 | Tube Assembly |  | Mass (g) | Date
|  | Swage Dimension |  | Length (mm) | Date
|  | 0(i) | East Close-out
|  | 0(i) | West Close-out
|  | Mass | Pre-Cut Mass
Bare Tube
Nut Total
Post Cut/Swage Mass
|  | Leak Test |  | Result | Date | Initials
Pressure Cycle
Leak Value
| Step 7 | Stave Survey |  | Mass (g) | Date | Initials
|  | Mass | Stave Mass
After Masking Removal
|  | Survey Result |  | Result | Date | Initials
Flatness
| Step 8 | Connector Holes |  | Visual Inspection | Date | Initials
|  | 0(j) | Machined
| Step 9 | Ground Strap |  | Mass (g) | Date | Initials
|  | Mass | Pre-load Mass
Hardware
Ground Braid
Post-load Mass
| Step 10 | SMT Components |  | Mass (g) | Date | Initials
|  | Mass | Pre-load Mass
Component Mass
Post-load Mass
| Step 11 | APV Loaded |  | Mass (g) | Date | Initials
|  | Mass | Pre-load Mass
Silicon Mass
Post-load Mass
| Step 12 | Sensors Loaded |  | Mass (g) | Date | Initials
|  | Mass | Pre-load Mass
Silicon Mass
Post-load Mass
| Step 13 | Encapsulate |  | Visual Inspection | Date | Initials
Complete
|  |  |  | Mass (g) | Date | Initials
|  | Mass | Pre-load Mass
Post-load Mass